## Popis metoda
|  | METODE ISPITIVANJA / TEST METHODS | Broj izdanja: 1.3 | Izradio: Kristina Hudin / Pregledao: Ana Tomasović Teklić / Odobrio: Dalibor Filipović-Grčić
|  | Laboratorijski centar / Laboratory center | Datum izdanja: 23. 9. 2026 | e-mail: lab@koncar-institut.hr
F4262-5
Copyright © KONČAR - Institut za elektrotehniku d.o.o.
METODE ISPITIVANJA/TEST METHODS
Br. No. | Materijali/Proizvodi Materials/Products | Vrsta ispitivanja/Svojstvo Type of test/Property Raspon/Range | Metoda ispitivanja / Test method | Norma sa godinom izdanja | Točka norme za pojedinu metodu | Ograničenje / Range
1. VISOKONAPONSKA OPREMA / HIGH-VOLTAGE EQUIPMENT *
1.1. Visokonaponska sklopna aparatura / High voltage switchgear and controlgear
1.1.1. | Zajedničke specifikacije za sklopne aparature izmjenične struje Common specifications for alternating current switchgear and controlgear |  | IEC 62271-1 | IEC 62271-1:2017
IEC 62271-1:2017/AMD1:2021
1.1.2 | Visokonaponski prekidači izmjenične struje High voltage alternating current circuit breakers | Ispitivanje naponom industrijske frekvencije (u suhom i na kiši) 1200 kV / Power-frequency voltage test (dry/wet) 1200 kV (#1) | IEC 62271-100 | IEC 62271-100:2021 | 7.2 (7.2.7.2 / 7.2.8.2)
IEC 62271-100:2021/Corr.2:2022
IEC 62271-100:2021/AMD1:2024
|  | Ispitivanje atmosferskim udarnim naponom 3000 kV / Lightning impulse voltage test 3000 kV (#2) | IEC 62271-100 | IEC 62271-100:2021 | 7.2 (7.2.7.3 / 7.2.8.4)
IEC 62271-100:2021/Corr.2:2022
IEC 62271-100:2021/AMD1:2024
|  | Ispitivanje sklopnim udarnim naponom (u suhom i na kiši) 1705 kV / Switching impulse voltage test (dry/wet) 1705 kV (#2) | IEC 62271-100 | IEC 62271-100:2021 | 7.2 (7.2.8.3 )
IEC 62271-100:2021/Corr.2:2022
IEC 62271-100:2021/AMD1:2024
|  | Mjerenje parcijalnih izbijanja 800 kV / Partial discharge tests 800 kV (#1) | IEC 62271-100 | IEC 62271-100:2021 | 7.2 (7.2.10 )
IEC 62271-100:2021/Corr.2:2022
IEC 62271-100:2021/AMD1:2024
|  | Mjerenje napona radio smetnji 800 kV / Radio interference voltage test 800 kV (#1) | IEC 62271-100 | IEC 62271-100:2021 | 7.3
IEC 62271-100:2021/Corr.2:2022
IEC 62271-100:2021/AMD1:2024
|  | Mjerenje otpora krugova / Measurement of the resistance of circuits | IEC 62271-1 | IEC 62271-1:2017 | 7.4
IEC 62271-1:2017/AMD1:2021
|  |  | IEC 62271-100 | IEC 62271-100:2021 | 7.4
IEC 62271-100:2021/Corr.2:2022
IEC 62271-100:2021/AMD1:2024
|  | Ispitivanje zagrijavanja /Temperature – rise test (Ispitivanje trajnom strujom / Continuous current tests) do/up to 4500 A – 3 f/ph do/up to 10000 A – 1 f/ph | IEC 62271-1 | IEC 62271-1:2017 | 7.5
IEC 62271-1:2017/AMD1:2021
|  |  | STL Guide to interpretation of IEC 62271-1 | STL Guide to interpretation of IEC 62271-1:Edition 2.0:2017-06 Issue 2.0
|  |  | IEC 62271-100 | IEC 62271-100:2021 | 7.5
IEC 62271-100:2021/Corr.2:2022
IEC 62271-100:2021/AMD1:2024
|  | Ispitivanje kratkotrajno podnosivom strujom i vršnom podnosivom strujom / Short-time withstand current and peak withstand current tests do/up to 80 kA/1 s – 3 f/ph do/up to 120 kA/0,1 s – 1 f/ph | IEC 62271-1 | IEC 62271-1:2017 | 7.6
IEC 62271-1:2017/AMD1:2021
|  |  | STL Guide to interpretation of IEC 62271-1 | STL Guide to interpretation of IEC 62271-1:Edition 2.0:2017-06 Issue 2.0
|  |  | IEC 62271-100 | IEC 62271-100:2021 | 7.6
IEC 62271-100:2021/Corr.2:2022
IEC 62271-100:2021/AMD1:2024
|  | Ispitivanje IP zaštite do IP 68 / IP protection testing up to IP 68 | IEC 62271-1 | IEC 62271-1:2017 | 7.7.1
IEC 62271-1:2017/AMD1:2021
|  |  | IEC 62271-100 | IEC 62271-100:2021 | 7.7.1
IEC 62271-100:2021/Corr.2:2022
IEC 62271-100:2021/AMD1:2024
|  |  |  | IEC 62271-100:2008 | 6.7
|  | Ispitivanje zaštite uređaja kućištem (IK) / Protection provided by enclosures (IK) | IEC 62271-1 | IEC 62271-1:2017 | 7.7.2
IEC 62271-1:2017/AMD1:2021
|  |  | IEC 62271-100 | IEC 62271-100:2021 | 7.7.2
IEC 62271-100:2021/Corr.2:2022
IEC 62271-100:2021/AMD1:2024
|  |  |  | IEC 62271-100:2008 | 6.7
|  | Mjerenje emisije zračenih smetnji / Measurement of radiated emission do 16 A po fazi / up to 16 A per phase promjer 1,2 m i 2,5 m visine / diameter 1,2 m and 2,5 m height | IEC 62271-1 | IEC 62271-1:2017 | 7.9.1.2
IEC 62271-1:2017/AMD1:2021
|  |  | IEC 62271-100 | IEC 62271-100:2021 | 7.9
IEC 62271-100:2021/Corr.2:2022
IEC 62271-100:2021/AMD1:2024
|  |  |  | IEC 62271-100:2008 | 6.9
|  | Ispitivanje otpornosti na brze tranzijente (burst) / Test of immunity to electrical fast transient (burst) do 16 A po fazi / up to 16 A per phase | IEC 62271-1 | IEC 62271-1:2017 | 7.9.2.2
IEC 62271-1:2017/AMD1:2021
|  |  | IEC 62271-100 | IEC 62271-100:2021 | 7.9
IEC 62271-100:2021/Corr.2:2022
IEC 62271-100:2021/AMD1:2024
|  |  |  | IEC 62271-100:2008 | 6.9
|  | Ispitivanje otpornosti na propade napona, kratke prekide i promjene napona / Test of immunity to voltage dips, short interruptions and voltage variations do 16 A po fazi / up to 16 A per phase | IEC 62271-1 | IEC 62271-1:2017 | 7.9.3.3
IEC 62271-1:2017/AMD1:2021
|  |  | IEC 62271-100 | IEC 62271-100:2021 | 7.9
IEC 62271-100:2021/Corr.2:2022
IEC 62271-100:2021/AMD1:2024
|  |  |  | IEC 62271-100:2008 | 6.9
|  | Dodatna ispitivanja pomoćnih i kontrolnih krugova / Additional tests on auxiliary and control circuits | IEC 62271-1 | IEC 62271-1:2017 | 7.10.1 - 7.10.3, 7.10.5
IEC 62271-1:2017/am1:2021
|  |  | IEC 62271-100 | IEC 62271-100:2021 | 7.10.1 - 7.10.3, 7.10.5
IEC 62271-100:2021/Corr.2:2022
IEC 62271-100:2021/AMD1:2024
|  | Ispitivanje mehaničkih operacija na temperaturi okoline / Mechanical operation test at ambient temperature | IEC 62271-100 | IEC 62271-100:2021 | 7.101.2
IEC 62271-100:2021/Corr.2:2022
IEC 62271-100:2021/AMD1:2024
1.1.3. | Visokonaponski rastavljači i zemljospojnici izmjenične struje High-voltage alternating current disconnectors and earthing switches | Ispitivanje naponom industrijske frekvencije (u suhom i na kiši) 1200 kV / Power-frequency voltage test (dry/wet) 1200 kV (#1) | IEC 62271-102 | IEC 62271-102:2018 | 7.2
|  |  |  | IEC 62271-102:2018/AMD1:2022 | 7.2.6
|  | Ispitivanje atmosferskim udarnim naponom 3000 kV / Lightning impulse voltage test 3000 kV (#2) | IEC 62271-102 | IEC 62271-102:2018 | 7.2
|  |  |  | IEC 62271-102:2018/AMD1:2022 | 7.2.6
|  | Ispitivanje sklopnim udarnim naponom (u suhom i na kiši) 1705 kV / Switching impulse voltage test (dry/wet) 1705 kV (#2) | IEC 62271-102 | IEC 62271-102:2018 | 7.2
|  |  |  | IEC 62271-102:2018/AMD1:2022 | 7.2.6
|  | Mjerenje napona radio smetnji 800 kV / Radio interference voltage test 800 kV (#1) | IEC 62271-102 | IEC 62271-102:2018 | 7.3
IEC 62271-102:2018/AMD1:2022
|  | Mjerenje otpora krugova / Measurement of the resistance of circuits | IEC 62271-102 | IEC 62271-102:2018 | 7.4
IEC 62271-102:2018/AMD1:2022
|  | Ispitivanje zagrijavanja / Temperature – rise test (Ispitivanje trajnom strujom / Continuous current tests) do/up to 4500 A – 3 f/ph do/up to 10000 A – 1 f/ph | IEC 62271-102 | IEC 62271-102:2018 | 7.5
IEC 62271-102:2018/AMD1:2022
|  |  | STL Guide to interpretation of IEC 62271-102 | STL Guide to interpretation of IEC 62271-102: Edition 2.0:2018-05 Issue 4.0
|  | Ispitivanje kratkotrajno podnosivom strujom i vršnom podnosivom strujom / Short-time withstand current and peak withstand current tests do/up to 80 kA/1 s – 3 f/ph do/up to 120 kA/0,1 s – 1 f/ph | IEC 62271-102 | IEC 62271-102:2018 | 7.6
|  |  |  | IEC 62271-102:2018 | 7.106
|  |  |  | IEC 62271-102:2018 | 7.107 osim/except 7.107.7.3
|  |  |  | IEC 62271-102:2018/AMD1:2022 | 7.106.2.10
|  |  | STL Guide to interpretation of IEC 62271-102 | STL Guide to interpretation of IEC 62271-102: Edition 2.0:2018-05 Issue 4.0
|  | Ispitivanje IP zaštite do IP 68 / IP protection testing up to IP 68 | IEC 62271-102 | IEC 62271-102:2018 | 7.7
IEC 62271-102:2018/AMD1:2022
|  | Mjerenje emisije zračenih smetnji / Measurement of radiated emission do 16 A po fazi / up to 16 A per phase promjer 1,2 m i 2,5 m visine / diameter 1,2 m and 2,5 m height | IEC 62271-102 | IEC 62271-102:2018 | 7.9
IEC 62271-102:2018/AMD1:2022
|  | Ispitivanje otpornosti na brze tranzijente (burst) / Test of immunity to electrical fast transient (burst) do 16 A po fazi / up to 16 A per phase | IEC 62271-102 | IEC 62271-102:2018 | 7.9
IEC 62271-102:2018/AMD1:2022
|  | Ispitivanje otpornosti na propade napona, kratke prekide i promjene napona / Test of immunity to voltage dips, short interruptions and voltage variations do 16 A po fazi / up to 16 A per phase | IEC 62271-102 | IEC 62271-102:2018 | 7.9
IEC 62271-102:2018/AMD1:2022
|  | Ispitivanje mehaničke trajnosti / Mechanical endurance test | IEC 62271-102 | IEC 62271-102:2018 | 7.102.3
IEC 62271-102:2018/AMD1:2022
|  | Ispitivanje prekidanja induciranih struja uzemljivača / Induced current switching tests on earthing switches | IEC 62271-102 | IEC 62271-102:2018 | 7.107
IEC 62271-102:2018/AMD1:2022
|  | Operacijski test pri uvjetima zaleđenosti / Operation under severe ice conditions | IEC 62271-102 | IEC 62271-102:2018 | 7.103
IEC 62271-102:2018/AMD1:2022
1.1.4. | Sklopke za nazivne napone iznad 1 kV do uključujući 52 kV Switches for rated voltages above 1 kV up to and including 52 kV | Ispitivanje naponom industrijske frekvencije 110 kV / Power-frequency voltage test 110 kV | IEC 62271-103 | IEC 62271-103:2021 | 7.2
|  | Ispitivanje atmosferskim udarnim naponom 290 kV / Lightning impulse voltage test 290 kV | IEC 62271-103 | IEC 62271-103:2021 | 7.2
|  | Mjerenje otpora krugova / Measurement of the resistance of circuits | IEC 62271-103 | IEC 62271-103:2021 | 7.4
|  |  |  | IEC 62271-103:2011 | 6.4
|  | Ispitivanje zagrijavanja / Temperature – rise test (Ispitivanje trajnom strujom / Continuous current tests) do/up to 4500 A – 3 f/ph do/up to 10000 A – 1 f/ph | IEC 62271-103 | IEC 62271-103:2021 | 7.5
|  |  |  | IEC 62271-103:2011 | 6.5
|  | Ispitivanje kratkotrajno podnosivom strujom i vršnom podnosivom strujom / Short-time withstand current and peak withstand current tests do/up to 80 kA/1 s – 3 f/ph do/up to 120 kA/0,1 s – 1 f/ph | IEC 62271-103 | IEC 62271-103:2021 | 7.6
|  |  |  | IEC 62271-103:2011 | 6.6
|  | Ispitivanje IP zaštite do IP 68 / IP protection testing up to IP 68 | IEC 62271-103 | IEC 62271-103:2021 | 7.7
|  | Mjerenje emisije zračenih smetnji / Measurement of radiated emission do 16 A po fazi / up to 16 A per phase promjer 1,2 m i 2,5 m visine / diameter 1,2 m and 2,5 m height | IEC 62271-103 | IEC 62271-103:2021 | 7.9
|  | Ispitivanje otpornosti na brze tranzijente (burst) / Test of immunity to electrical fast transient (burst) do 16 A po fazi / up to 16 A per phase | IEC 62271-103 | IEC 62271-103:2021 | 7.9
|  | Ispitivanje otpornosti na propade napona, kratke prekide i promjene napona / Test of immunity to voltage dips, short interruptions and voltage variations do 16 A po fazi / up to 16 A per phase | IEC 62271-103 | IEC 62271-103:2021 | 7.9
|  | Dodatna ispitivanja pomoćnih i kontrolnih krugova / Additional tests on auxiliary and control circuits | IEC 62271-103 | IEC 62271-103:2021 | 7.10
|  |  |  | IEC 62271-103:2011 | 6.10
|  | Ispitivanje mehaničkih operacija na temperaturi okoline / Mechanical operation test at ambient temperature | IEC 62271-103 | IEC 62271-103:2021 | 7.102.2
|  |  |  | IEC 62271-103:2011 | 6.102.2
|  | Test vanjskih i kontrolnih jedinica vlagom / Humidity test on auxiliary and control circuit | IEC 62271-103 | IEC 62271-103:2021 | 7.102.4
|  | Operacijski test pri uvjetima zaleđenosti / Operation under severe ice conditions | IEC 62271-103 | IEC 62271-103:2021 | 7.102.5
1.1.5. | Sklopke s osiguračima izmjenične struje za nazivne napone iznad 1 kV do uključujući 52 kV Alternating current switch-fuse combinations for rated voltages above 1 kV up to and including 52 kV | Ispitivanje naponom industrijske frekvencije 110 kV / Power-frequency voltage test 110 kV | IEC 62271-105 | IEC 62271-105:2021 | 7.2
|  | Ispitivanje atmosferskim udarnim naponom 290 kV / Lightning impulse voltage test 290 kV | IEC 62271-105 | IEC 62271-105:2021 | 7.2
|  | Mjerenje otpora krugova / Measurement of the resistance of circuits | IEC 62271-105 | IEC 62271-105:2021 | 7.4
|  |  |  | IEC 62271-105:2012 | 6.4
|  | Ispitivanje zagrijavanja / Temperature – rise test (Ispitivanje trajnom strujom / Continuous current tests) do/up to 4500 A – 3 f/ph do/up to 10000 A – 1 f/ph | IEC 62271-105 | IEC 62271-105:2021 | 7.5
|  |  |  | IEC 62271-105:2012 | 6.5
|  | Ispitivanje kratkotrajno podnosivom strujom i vršnom podnosivom strujom / Short-time withstand current and peak withstand current tests do/up to 80 kA/1 s – 3 f/ph do/up to 120 kA/0,1 s – 1 f/ph | IEC 62271-105 | IEC 62271-105:2021 | 7.6
|  |  |  | IEC 62271-105:2012 | 6.6
|  | Ispitivanje IP zaštite do IP 68 / IP protection testing up to IP 68 | IEC 62271-105 | IEC 62271-105:2021 | 7.7
|  | Mjerenje emisije zračenih smetnji / Measurement of radiated emission do 16 A po fazi / up to 16 A per phase promjer 1,2 m i 2,5 m visine / diameter 1,2 m and 2,5 m height | IEC 62271-105 | IEC 62271-105:2021 | 7.9
|  | Ispitivanje otpornosti na brze tranzijente (burst) / Test of immunity to electrical fast transient (burst) do 16 A po fazi / up to 16 A per phase | IEC 62271-105 | IEC 62271-105:2021 | 7.9
|  | Ispitivanje otpornosti na propade napona, kratke prekide i promjene napona / Test of immunity to voltage dips, short interruptions and voltage variations do 16 A po fazi / up to 16 A per phase | IEC 62271-105 | IEC 62271-105:2021 | 7.9
1.1.6. | Sklopna aparatura izmjenične struje s metalnim plaštem za nazivne napone iznad 1 kV do uključujući 52 kV AC metal-enclosed switchgear and controlgear for rated voltages above 1 kV and up to including 52 kV | Ispitivanje naponom industrijske frekvencije 110 kV / Power-frequency voltage test 110 kV | IEC 62271-200 | IEC 62271-200:2021 | 7.2.7.2
IEC 62271-200:2021/AMD1:2024
|  | Ispitivanje atmosferskim udarnim naponom 290 kV / Lightning impulse voltage test 290 kV | IEC 62271-200 | IEC 62271-200:2021 | 7.2.7.3
IEC 62271-200:2021/AMD1:2024
|  | Mjerenje parcijalnih izbijanja 60 kV / Partial discharge tests 60 kV | IEC 62271-200 | IEC 62271-200:2021 | 7.2.10
IEC 62271-200:2021/AMD1:2024
|  | Mjerenje otpora krugova / Measurement of the resistance of circuits | IEC 62271-200 | IEC 62271-200:2021 | 7.4
IEC 62271-200:2021/AMD1:2024
|  | Ispitivanje zagrijavanja / Temperature – rise test (Ispitivanje trajnom strujom / Continuous current tests) do/up to 4500 A – 3 f/ph do/up to 10000 A – 1 f/ph | IEC 62271-200 | IEC 62271-200:2021 | 7.5
IEC 62271-200:2021/AMD1:2024
|  | Ispitivanje kratkotrajno podnosivom strujom i vršnom podnosivom strujom / Short-time withstand current and peak withstand current tests do/up to 80 kA/1 s – 3 f/ph do/up to 120 kA/0,1 s – 1 f/ph | IEC 62271-200 | IEC 62271-200:2021 | 7.6
IEC 62271-200:2021/AMD1:2024
|  |  | STL Guide to interpretation of IEC 62271-200 | STL Guide to interpretation of IEC 62271-200: Edition 3.0:2021-05 Issue 1.0
|  | Ispitivanje IP zaštite do IP 68 / IP protection testing up to IP 68 | IEC 62271-200 | IEC 62271-200:2021 | 7.7.1
IEC 62271-200:2021/AMD1:2024
|  |  |  | IEC 62271-200:2011 | 6.7.1
|  | Ispitivanje zaštite uređaja kućištem (IK) / Protection provided by enclosures (IK) | IEC 62271-200 | IEC 62271-200:2021 | 7.7.2
IEC 62271-200:2021/AMD1:2024
|  |  |  | IEC 62271-200:2011 | 6.7.2
|  | Mjerenje emisije zračenih smetnji / Measurement of radiated emission do 16 A po fazi / up to 16 A per phase promjer 1,2 m i 2,5 m visine / diameter 1,2 m and 2,5 m height | IEC 62271-200 | IEC 62271-200:2021 | 7.9
IEC 62271-200:2021/AMD1:2024
|  |  |  | IEC 62271-200:2011 | 6.9
|  | Ispitivanje otpornosti na brze tranzijente (burst) / Test of immunity to electrical fast transient (burst) do 16 A po fazi / up to 16 A per phase | IEC 62271-200 | IEC 62271-200:2021 | 7.9
IEC 62271-200:2021/AMD1:2024
|  |  |  | IEC 62271-200:2011 | 6.9
|  | Ispitivanje otpornosti na propade napona, kratke prekide i promjene napona / Test of immunity to voltage dips, short interruptions and voltage variations do 16 A po fazi / up to 16 A per phase | IEC 62271-200 | IEC 62271-200:2021 | 7.9
IEC 62271-200:2021/AMD1:2024
|  |  |  | IEC 62271-200:2011 | 6.9
|  | Dodatna ispitivanja pomoćnih i kontrolnih krugova / Additional tests on auxiliary and control circuits | IEC 62271-200 | IEC 62271-200:2021 | 7.10.1, 7.10.3 i 7.10.5
IEC 62271-200:2021/AMD1:2024
|  | Ispitivanje mehaničkih operacija na temperaturi okoline / Mechanical operation test at ambient temperature | IEC 62271-200 | IEC 62271-200:2021 | 7.102
|  |  |  | IEC 62271-200:2021/AMD1:2024 | 7.102.2
1.1.7. | Visokonaponske/niskonaponske tvornički dogotovljene transformatorske stanice High voltage/low voltage prefabricated substation | Ispitivanje naponom industrijske frekvencije 110 kV / Power-frequency voltage test 110 kV | IEC 62271-202 | IEC 62271-202:2022 | 7.2
IEC 62271-202:2022/Corr.1:2023
|  | Ispitivanje atmosferskim udarnim naponom 290 kV / Lightning impulse voltage test 290 kV | IEC 62271-202 | IEC 62271-202:2022 | 7.2
IEC 62271-202:2022/Corr.1:2023
|  | Mjerenje otpora krugova / Measurement of the resistance of circuits | IEC 62271-202 | IEC 62271-202:2022 | 7.4
IEC 62271-202:2022/Corr.1:2023
|  |  |  | IEC 62271-202:2014 | 6.4
|  | Ispitivanje zagrijavanja / Temperature – rise test (Ispitivanje trajnom strujom / Continuous current tests) do/up to 4500 A – 3 f/ph do/up to 10000 A – 1 f/ph | IEC 62271-202 | IEC 62271-202:2022 | 7.5 osim/except 7.5.106
IEC 62271-202:2022/Corr.1:2023
|  |  |  | IEC 62271-202:2014 | 6.5
|  | Ispitivanje kratkotrajno podnosivom strujom i vršnom podnosivom strujom / Short-time withstand current and peak withstand current tests do/up to 80 kA/1 s – 3 f/ph do/up to 120 kA/0,1 s – 1 f/ph | IEC 62271-202 | IEC 62271-202:2022 | 7.6
IEC 62271-202:2022/Corr.1:2023
|  |  |  | IEC 62271-202:2014 | 6.6
|  |  | STL Guide to interpretation of IEC 62271-202 | STL Guide to interpretation of IEC 62271-202: Edition 2.0:2014-03 Issue 5.0
|  | Ispitivanje IP zaštite do IP 68 / IP protection testing up to IP 68 | IEC 62271-202 | IEC 62271-202:2022 | 7.7
IEC 62271-202:2022/Corr.1:2023
|  |  |  | IEC 62271-202:2014 | 6.7
|  | Ispitivanje zaštite uređaja kućištem (IK) / Protection provided by enclosures (IK) | IEC 62271-202 | IEC 62271-202:2022 | 7.7
IEC 62271-202:2022/Corr.1:2023
|  |  |  | IEC 62271-202:2014 | 6.7
|  | Dodatna ispitivanja pomoćnih i kontrolnih krugova / Additional tests on auxiliary and control circuits | IEC 62271-202 | IEC 62271-202:2022 | 7.10 osim/except 7.10.4
IEC 62271-202:2022/Corr.1:2023
|  |  |  | IEC 62271-202:2014 | 6.10 osim/except 6.10.5
1.1.8. | Plinom izolirana metalom oklopljena razvodna aparatura za nazivne napone iznad 52 kV Gas-insulated metal-enclosed switchgear for rated voltages above 52 kV | Ispitivanje naponom industrijske frekvencije 1200 kV / Power-frequency voltage test 1200 kV | IEC 62271-203 | IEC 62271-203:2022 | 7.2.7.2
|  | Ispitivanje atmosferskim udarnim naponom 3000 kV / Lightning impulse voltage test 3000 kV | IEC 62271-203 | IEC 62271-203:2022 | 7.2.7.3
|  | Ispitivanje sklopnim udarnim naponom 1705 kV / Switching impulse voltage test 1705 kV | IEC 62271-203 | IEC 62271-203:2022 | 7.2.8.3
|  | Mjerenje parcijalnih izbijanja 800 kV / Partial discharge tests 800 kV | IEC 62271-203 | IEC 62271-203:2022 | 7.2.10
|  | Mjerenje napona radio smetnji 800 kV / Radio interference voltage test 800 kV | IEC 62271-203 | IEC 62271-203:2022 | 7.3
|  | Mjerenje otpora krugova / Measurement of the resistance of circuits | IEC 62271-203 | IEC 62271-203:2011 | 6.4
|  |  |  | IEC 62271-203:2022 | 7.4
|  | Ispitivanje zagrijavanja / Temperature – rise test (Ispitivanje trajnom strujom / Continuous current tests) do/up to 4500 A – 3 f/ph do/up to 10000 A – 1 f/ph | IEC 62271-203 | IEC 62271-203:2011 | 6.5
|  |  |  | IEC 62271-203:2022 | 7.5
|  | Ispitivanje kratkotrajno podnosivom strujom i vršnom podnosivom strujom / Short-time withstand current and peak withstand current tests do/up to 80 kA/1 s – 3 f/ph do/up to 120 kA/0,1 s – 1 f/ph | IEC 62271-203 | IEC 62271-203:2011 | 6.6
|  |  |  | IEC 62271-203:2022 | 7.6
|  |  | STL Guide to interpretation of IEC 62271-203 | STL Guide to interpretation of IEC 62271-203: Edition 2.0:2011-09 Issue 4.0
|  | Ispitivanje IP zaštite do IP 68 / IP protection testing up to IP 68 | IEC 62271-203 | IEC 62271-203:2022 | 7.7.1
|  | Mjerenje emisije zračenih smetnji / Measurement of radiated emission do 16 A po fazi / up to 16 A per phase promjer 1,2 m i 2,5 m visine / diameter 1,2 m and 2,5 m height | IEC 62271-203 | IEC 62271-203:2022 | 7.9
|  | Ispitivanje otpornosti na brze tranzijente (burst) / Test of immunity to electrical fast transient (burst) do 16 A po fazi / up to 16 A per phase | IEC 62271-203 | IEC 62271-203:2022 | 7.9
|  | Ispitivanje otpornosti na propade napona, kratke prekide i promjene napona / Test of immunity to voltage dips, short interruptions and voltage variations do 16 A po fazi / up to 16 A per phase | IEC 62271-203 | IEC 62271-203:2022 | 7.9
|  | Dodatna ispitivanja pomoćnih i kontrolnih krugova / Additional tests on auxiliary and control circuits | IEC 62271-203 | IEC 62271-203:2011 | 6.10
|  |  |  | IEC 62271-203:2022 | 7.10
|  | Ispitivanje mehaničkih operacija na temperaturi okoline / Mechanical operation test at ambient temperature | IEC 62271-203 | IEC 62271-203:2011 | 6.102.2
|  |  |  | IEC 62271-203:2022 | 7.102.2
1.2. Transformatori / Transformers
1.2.1. | Energetski transformatori Power transformers | Rutinska ispitivanja / Routine tests | IEC 60076-1 | IEC 60076-1:2011 | 11.2 - Measurement of winding resistance
|  |  |  | IEC 60076-1:2011 | 11.3 - Measurement of voltage ratio and check of phase displacement
|  |  |  | IEC 60076-1:2011 | 11.4 - Measurement of short-circuit impedance and load-loss
|  |  |  | IEC 60076-1:2011 | 11.5 - Measurement of no-load loss and current
|  |  |  | IEC 60076-1:2011 | 11.6 - Measurement of zero-sequence impedance(s) on three-phase transformers
|  |  |  | IEC 60076-1:2011 | 11.7 - Test on on-load tap-changers - Operation test
|  |  | IEC 60076-3 | IEC 60076-3:2013 | 10 - Applied voltage test (AV)
IEC 60076-3:2013/AMD1:2018
|  |  |  | IEC 60076-3:2013 | 11.2 - Induced voltage withstand test (IVW)
IEC 60076-3:2013/AMD1:2018
|  |  |  | IEC 60076-3:2013 | 11.3 - Induced voltage test with partial discharge measurement (IVPD)
IEC 60076-3:2013/AMD1:2018
|  |  |  | IEC 60076-3:2013 | 12 - Line terminal AC withstand test (LTAC)
IEC 60076-3:2013/AMD1:2018
|  |  |  | IEC 60076-3:2013 | Annex A - Application guide for partial discharge measurements of transformers
IEC 60076-3:2013/AMD1:2018
|  | Ispitivanje naponom industrijske frekvencije 1200 kV / Power-frequency voltage test 1200 kV (#2) | IEC 60076-3 | IEC 60076-3:2013 | 10
IEC 60076-3:2013/AMD1:2018
|  | Ispitivanje atmosferskim udarnim naponom 3000 kV / Lightning impulse voltage test 3000 kV (#2) | IEC 60076-3 | IEC 60076-3:2013 | 13.2 - Full wave lightning impulse test (LI)
IEC 60076-3:2013/AMD1:2018
|  |  |  | IEC 60076-3:2013 | 13.3 - Chopped wave lightning impulse test (LIC)
IEC 60076-3:2013/AMD1:2018
|  |  |  | IEC 60076-3:2013 | 13.4 - Lightning impulse test on neutral terminal (LIN)
IEC 60076-3:2013/AMD1:2018
|  | Ispitivanje sklopnim udarnim naponom 1705 kV / Switching impulse voltage test 1705 kV (#2) | IEC 60076-3 | IEC 60076-3:2013 | 14
IEC 60076-3:2013/AMD1:2018
|  | Mjerenje parcijalnih izbijanja 800 kV / Partial discharge test 800 kV (#2) | IEC 60076-3 | IEC 60076-3:2013 | 11.3.4
IEC 60076-3:2013/AMD1:2018
|  | Ispitivanje sposobnosti podnošenja struje kratkog spoja / Ability to withstand short circuit test do/up to 80 kA/1 s – 3 f/ph do/up to 120 kA/0,1 s – 1f/ph | IEC 60076-5 | IEC 60076-5:2008 | 4.2
|  |  | STL Guide to interpretation of IEC 60076-1, IEC 60076-2, IEC 60076-3, IEC 60076-5 and IEC 60076-11 | STL Guide to the interpretation of IEC 60076-1; Ed. 3.0 (2011), IEC 60076-2; Ed. 3.0 (2011), IEC 60076-3; Ed. 3.0 (2013), IEC 60076-5; Ed. 3.0 (2006) and IEC 60076-11; Ed. 2.0 (2018)
|  | Ispitivanje zagrijavanja do 40 MVA, 420 kV / Temperature – rise testup to 40 MVA, 420 kV | IEC 60076-2 | IEC 60076-2:2011 | 7
|  | Određivanje razina zvučne snage distributivnih transformatora – Metoda mjerenja zvučnog tlaka u gluhoj komori / Determination of sound power levels of distribution type transformers – Sound pressure method of measurements in anechoic room | IEC 60076-10 | IEC 60076-10:2016 | 11.2
1.2.2. | Energetski transformatori - Prigušnice Power transformers - Reactors | Ispitivanje sposobnosti podnošenja struje kratkog spoja / Ability to withstand short circuit test do/up to 80 kA/1 s – 3 f/ph do/up to 120 kA/0,1 s – 1f/ph | IEC 60076-6 | IEC 60076-6:2007 | 8.9.13
|  |  |  | IEC 60076-6:2007 | 9.10.10
|  |  |  | IEC 60076-6:2007 | 10.9.8
|  |  |  | IEC 60076-6:2007 | 11.8.13
|  | Mjerenje impedancije / Measurement of impedance (#2) | IEC 60076-6 | IEC 60076-6:2007 | 8.9.5
|  | Mjerenje gubitaka / Measurement of loss (#2) | IEC 60076-6 | IEC 60076-6:2007 | 8.9.7.2
|  | Ispitivanje stranim naponom / Separate source a.c. withstand voltage test (#2) | IEC 60076-6 | IEC 60076-6:2007 | 8.9.8
|  | Ispitivanje namota prenaponima / Winding overvoltage test for current-limiting reactors (#2) | IEC 60076-6 | IEC 60076-6:2007 | 8.9.9
|  | Ispitivanje zagrijanja / Temperature rise test (#2) | IEC 60076-6 | IEC 60076-6:2007 | 8.9.11
|  | Ispitivanje udarnim naponom / Lightning impulse test (#2) | IEC 60076-6 | IEC 60076-6:2007 | 8.9.12
1.2.3. | Suhi energetski transformatori Dry type transformers | Rutinska ispitivanja / Routine tests do/up to 31,5 MVA, 420 kV (#2) | IEC 60076-11 | IEC 60076-11:2018 | 14.2.1 - Measurement of winding resistance
IEC 60076-11:2018/Corr.1:2019
|  |  |  | IEC 60076-11:2018 | 14.2.2 - Measurement of voltage ratio and check of phase displacement
IEC 60076-11:2018/Corr.1:2019
|  |  |  | IEC 60076-11:2018 | 14.2.3 - Measurement of short-circuit impedance and load loss
IEC 60076-11:2018/Corr.1:2019
|  |  |  | IEC 60076-11:2018 | 14.2.4 - Measurement of no-load loss and current
IEC 60076-11:2018/Corr.1:2019
|  |  |  | IEC 60076-11:2018 | 14.2.5 - Applied voltage test (AV)
IEC 60076-11:2018/Corr.1:2019
|  |  |  | IEC 60076-11:2018 | 14.2.6 - Induced voltage withstand test (IVW)
IEC 60076-11:2018/Corr.1:2019
|  |  |  | IEC 60076-11:2018 | 14.2.7 - Partial discharge measurement
IEC 60076-11:2018/Corr.1:2019
|  | Tipska ispitivanja / Type tests do/up to 31,5 MVA, 420 kV (#2) | IEC 60076-11 | IEC 60076-11:2018 | 14.3.1 - Full wave lightning impulse test (LI)
IEC 60076-11:2018/Corr.1:2019
|  |  |  | IEC 60076-11:2018 | 14.3.2 - Temperature-rise test
IEC 60076-11:2018/Corr.1:2019
|  | Klimatska ispitivanja / Climate tests | IEC 60076-11 | IEC 60076-11:2018 | 14.4.4
IEC 60076-11:2018/Corr.1:2019
|  | Ispitivanja utjecaja okoliša / Environmental tests | IEC 60076-11 | IEC 60076-11:2018 | 14.4.5
IEC 60076-11:2018/Corr.1:2019
1.2.4. | Energetski transformatori Power transformers | Mjerenje rasipnog induktiviteta / Measurement of leakage reactance | CIGRE #445 | CIGRE #445:2011 | 5.1.2, Tablica/Table 34
|  |  | CIGRE #962 | CIGRE #962:2025 | 5.1.2, Tablica/Table 39
|  | Mjerenje otpora namota / Measurement of winding resistance | CIGRE #445 | CIGRE #445:2011 | 5.1.2, Tablica/Table 31
|  |  | CIGRE #962 | CIGRE #962:2025 | 5.1.2, Tablica/Table 35
|  | Mjerenje kapaciteta i faktora dielektričkih gubitaka / Measurement of capacitance and dielectric dissipation factor | CIGRE #445 | CIGRE #445:2011 | 5.1.2, Tablica/Table 33
|  |  | CIGRE #962 | CIGRE #962:2025 | 5.1.2, Tablica/Table 38
1.2.5. | Oprema za energetske transformatore i prigušnice - pribor i spojnice Power transformer and reactor fittings - Accessories and fittings | Ispitivanje izolacije između priključaka i priključaka i mase / Insulation test between terminals and earth | IEC 60076-22-7 | IEC 60076-22-7:2020 | 6.8.9.2.1 i 6.8.9.3.1
IEC 60076-22-7:2020/Corr.1:2023
|  | Test curenja / Liquid leakage test | IEC 60076-22-7 | IEC 60076-22-7:2020 | 6.8.9.2.2
IEC 60076-22-7:2020/Corr.1:2023
|  | Test otpornosti na tlak / Pressure withstand test | IEC 60076-22-7 | IEC 60076-22-7:2020 | 6.8.9.3.3
IEC 60076-22-7:2020/Corr.1:2023
|  | Test otpornosti na vakuum / Vacuum withstand test | IEC 60076-22-7 | IEC 60076-22-7:2020 | 6.8.9.3.2
IEC 60076-22-7:2020/Corr.1:2023
|  | Maksimalna dozvoljena temperature priključaka / Maximum admitted temperature of the terminals | IEC 60076-22-7 | IEC 60076-22-7:2020 | 6.8.9.3.4
IEC 60076-22-7:2020/Corr.1:2023
1.2.6. | Regulacijske sklopke Tap-changers | Ispitivanje zagrijanja kontakata / Temperature rise of contacts | IEC 60214-1 | IEC 60214-1:2014 | 7.2.2
|  | Dielektrička ispitivanja / Dielectric tests | IEC 60214-1 | IEC 60214-1:2014 | 7.2.5.1 - General
|  |  |  | IEC 60214-1:2014 | 7.2.5.2 - Nature of tests
|  |  |  | IEC 60214-1:2014 | 7.2.5.3 - Test voltages
|  |  |  | IEC 60214-1:2014 | 7.2.5.4 - Application of test voltages
|  |  |  | IEC 60214-1:2014 | 7.2.5.5 - Full wave lightning impulse test (LI)
|  |  |  | IEC 60214-1:2014 | 7.2.5.6 - Chopped wave lightning impulse test (LIC)
|  |  |  | IEC 60214-1:2014 | 7.2.5.7 - Switching impulse test (SI)
|  |  |  | IEC 60214-1:2014 | 7.2.5.8 - Applied voltage test (AV)
|  |  |  | IEC 60214-1:2014 | 7.2.5.9 - Measurement of partial discharges
|  | Kratkospojno ispitivanje / Short circuit test | IEC 60214-1 | IEC 60214-1:2014 | 7.2.3
|  | Mehanička ispitivanja / Mechanical tests | IEC 60214-1 | IEC 60214-1:2014 | 7.2.4
1.2.7. | Mjerni transformatori Instrument transformers | Ispitivanje atmosferskim udarnim naponom do 3000 kV / Lightning impulse voltage test up to 3000 kV (#2) | IEC 61869-1 | IEC 61869-1:2023 | 7.2.3.1 - General
|  |  |  | IEC 61869-1:2023 | 7.2.3.2 - Lightning impulse voltage withstand test on primary terminals
|  |  |  | IEC 61869-1:2023 | 7.2.3.3 - Chopped impulse voltage withstand test on primary terminals
|  |  |  | IEC 61869-1:2023 | 7.4.1 - Multiple chopped impulse test on primary terminals
|  | Ispitivanje sklopnim udarnim naponom (u suhom i na kiši) do 1705 kV / Switching impulse voltage test (dry/wet) up to 1705 kV (#2) | IEC 61869-1 | IEC 61869-1:2023 | 7.2.3.4 - Switching impulse voltage withstand test on primary terminals
|  |  |  | IEC 61869-1:2023 | 7.2.4 - Wet test for outdoor type instrument transformers
|  | Ispitivanje naponom industrijske frekvencije (u suhom i na kiši) do 1200 kV / Power-frequency voltage test (dry/wet) up to 1200 kV (#1) | IEC 61869-1 | IEC 61869-1:2023 | 7.3.1
|  | Mjerenje parcijalnih izbijanja do 800 kV / Partial discharge tests up to 800 kV (#1) | IEC 61869-1 | IEC 61869-1:2023 | 7.3.2
|  | Mjerenje napona radio smetnji do 800 kV / Radio interference voltage test up to 800 kV (#1) | IEC 61869-1 | IEC 61869-1:2023 | 7.2.5.1
|  | Ispitivanje naponima industrijske frekvencije između sekcija / Power-frequency voltage withstand tests between sections (#1) | IEC 61869-1 | IEC 61869-1:2023 | 7.3.3
|  | Ispitivanje naponima industrijske frekvencije na sekundarnim stezaljkama / Power-frequency voltage withstand tests on secondary terminals (#1) | IEC 61869-1 | IEC 61869-1:2023 | 7.3.4
|  | Ispitivanje kratkotrajnom strujom / Short-time current test do/up to 80 kA/1 s – trofazno/three-phase do/up to 120 kA/0,1 s – jednofazno/single-phase | IEC 61869-2 | IEC 61869-2:2012 | 7.2.201
|  |  | STL Guide to interpretation of IEC 61869-1:2012 IEC 61869-2 | STL Guide to the interpretation of IEC 61869-1:2012 and IEC 61869-2:2012 Instrument Transformers Part 1:Current Transformers Issue 1.1
|  |  | IEC 61869-3 | IEC 61869-3:2011 | 7.2.301
|  |  | IEC 61869-4 | IEC 61869-4:2013 | 7.1
IEC 61869-4/Corr.1:2014
1.2.8. | Strujni mjerni transformatori Current instrument transformers | Mjerenje klase točnosti od 10 A do 8000 A / Measurement of accuracy class from 10 A up to 8000 A (#1) | IEC 61869-2 | IEC 61869-2:2012 | 7.2.6
|  |  |  | IEC 61869-2:2012 | 7.3.5
|  | Ispitivanje međuzavojne izolacije prenaponima / Interturn over-voltage test | IEC 61869-2 | IEC 61869-2:2012 | 7.3.204
|  | Ispitivanje zagrijanja / Temperature rise test (#1) | IEC 61869-2 | IEC 61869-2:2012 | 7.2.2
|  | Mjerenje kapaciteta i kuta dielektričkih gubitatka / Measurement of capacitance and dielectric dissipation factor (#1) | IEC 61869-2 | IEC 61869-2:2012 | 7.4.3
|  | Mjerenje prenesenih prenapona / Transmited overvoltage test (#1) | IEC 61869-1 | IEC 61869-1:2023 | 7.4.2
|  |  | IEC 61869-1 | IEC 61869-1:2007 | 7.4.4
|  |  | IEC 61869-2 | IEC 61869-2:2012 | Tablica/Table 10
|  | Mehanička ispititvanja / Mechanical test | IEC 61869-1 | IEC 61869-1:2023 | 7.2.10
|  |  | IEC 61869-1 | IEC 61869-1:2007 | 7.4.5
|  |  | IEC 61869-2 | IEC 61869-2:2012 | Tablica/Table 10
1.2.9. | Strujni mjerni transformatori Current instrument transformers | Tipska i rutinska ispitivanja / Type and routine tests | GOST 7746 | GOST 7746-2015 | sve/all Tablica/Table 14
1.2.10. | Induktivni naponski mjerni transformatori Inductive voltage instrument transformers | Mjerenje klase točnosti od 0,72 kV do 750 / √3 kV / Measurement of accuracy class from 0,72 kV up to 750 / √3 Kv (#1) | IEC 61869-3 | IEC 61869-3:2011 | 7.2.6
|  |  |  | IEC 61869-3:2011 | 7.3.5
|  | Ispitivanje otpornosti na kratki spoj / Short-circuit withstand capability test (#1) | IEC 61869-3 | IEC 61869-3:2011 | 7.2.301
|  | Ispitivanje zagrijanja / Temperature rise test (#1) | IEC 61869-3 | IEC 61869-3:2011 | 7.2.2
|  | Mjerenje kapaciteta i kuta dielektričkih gubitatka / Measurement of capacitance and dielectric dissipation factor (#1) | IEC 61869-3 | IEC 61869-3:2011 | 7.4.3
|  | Mjerenje prenesenih prenapona / Transmited overvoltage test (#1) | IEC 61869-1 | IEC 61869-1:2023 | 7.4.2
|  |  | IEC 61869-1 | IEC 61869-1:2007 | 7.4.4
|  |  | IEC 61869-3 | IEC 61869-3:2011 | Tablica/Table 10
|  | Mehanička ispititvanja / Mechanical test | IEC 61869-1 | IEC 61869-1:2023 | 7.2.10
|  |  | IEC 61869-1 | IEC 61869-1:2007 | 7.4.5
|  |  | IEC 61869-3 | IEC 61869-3:2011 | Tablica/Table 10
1.2.11. | Naponski mjerni transformatori Voltage instrument transformers | Tipska i rutinska ispitivanja / Type and routine tests | GOST 1983 | GOST 1983-2015 | sve/all Tablica/Table 23
1.2.12. | Kombinirani mjerni transformatori Combined instrument transformers | Mjerenje klase točnosti od 0,72 kV do 750 / √3 kV / Measurement of accuracy class from 0,72 kV up to 750 / √3 Kv (#1) | IEC 61869-4 | IEC 61869-4:2013 | 7.2.6
IEC 61869-4/Corr.1:2014
|  |  | IEC 61869-4 | IEC 61869-4:2013 | 7.3.5
IEC 61869-4/Corr.1:2014
|  | Mjerenje klase točnosti od 10 A do 8000 A / Measurement of accuracy class from 10 A up to 8000 A (#1) | IEC 61869-4 | IEC 61869-4:2013 | 7.2.6
IEC 61869-4/Corr.1:2014
|  |  | IEC 61869-4 | IEC 61869-4:2013 | 7.3.5
IEC 61869-4/Corr.1:2014
|  | Ispitivanje zagrijanja / Temperature rise test (#1) | IEC 61869-4 | IEC 61869-4:2013 | 7.2.2
IEC 61869-4/Corr.1:2014
|  | Ispitivanje otpornosti na kratki spoj / Short-circuit withstand capability test (#1) | IEC 61869-3 | IEC 61869-3:2011 | 7.2.301
|  |  | IEC 61869-4 | IEC 61869-4:2013 | Tablica/Table 10
IEC 61869-4/Corr.1:2014
|  | Ispitivanje nepropusnosti kućišta / Enclosure Tightness test | IEC 61869-1 | IEC 61869-1:2023 | 7.2.8
|  |  | IEC 61869-1 | IEC 61869-1:2007 | 7.2.8
|  |  | IEC 61869-4 | IEC 61869-4:2013 | Tablica/Table 10
IEC 61869-4/Corr.1:2014
|  | Mjerenje kapaciteta i kuta dielektričkih gubitatka / Measurement of capacitance and dielectric dissipation factor (#1) | IEC 61869-1 | IEC 61869-1:2023 | 7.3.10
|  |  | IEC 61869-1 | IEC 61869-1:2007 | 7.4.3
|  |  | IEC 61869-4 | IEC 61869-4:2013 | Tablica/Table 10
IEC 61869-4/Corr.1:2014
|  | Mjerenje prenesenih prenapona / Transmited overvoltage test (#1) | IEC 61869-1 | IEC 61869-1:2023 | 7.4.2
|  |  | IEC 61869-1 | IEC 61869-1:2007 | 7.4.4
|  |  | IEC 61869-4 | IEC 61869-4:2013 | Tablica/Table 10
IEC 61869-4/Corr.1:2014
|  | Mehanička ispititvanja / Mechanical test | IEC 61869-1 | IEC 61869-1:2023 | 7.2.10
|  |  | IEC 61869-1 | IEC 61869-1:2007 | 7.4.5
|  |  | IEC 61869-4 | IEC 61869-4:2013 | Tablica/Table 10
IEC 61869-4/Corr.1:2014
|  | Rutinska ispitivanja / Routine tests | IEC 61869-4 | IEC 61869-4:2013 | 7.3.1 - Power-frequency voltage withstand tests on primary terminals
IEC 61869-4/Corr.1:2014
|  |  | IEC 61869-1 | IEC 61869-1:2023 | 7.3.2 - Partial discharge measurement
|  |  | IEC 61869-1 | IEC 61869-1:2007 | 7.3.2 - Partial discharge measurement
|  |  | IEC 61869-4 | IEC 61869-4:2013 | Tablica/Table 10
IEC 61869-4/Corr.1:2014
|  |  | IEC 61869-1 | IEC 61869-1:2023 | 7.3.3 - Power-frequency voltage withstand tests between sections
|  |  | IEC 61869-1 | IEC 61869-1:2007 | 7.3.3 - Power-frequency voltage withstand tests between sections
|  |  | IEC 61869-4 | IEC 61869-4:2013 | Tablica/Table 10
IEC 61869-4/Corr.1:2014
|  |  | IEC 61869-1 | IEC 61869-1:2023 | 7.3.4 - Power-frequency voltage withstand tests on secondary terminals
|  |  | IEC 61869-1 | IEC 61869-1:2007 | 7.3.4 - Power-frequency voltage withstand tests on secondary terminals
|  |  | IEC 61869-4 | IEC 61869-4:2013 | Tablica/Table 10
IEC 61869-4/Corr.1:2014
|  |  | IEC 61869-4 | IEC 61869-4:2013 | 7.3.5 - Tests for accuracy
IEC 61869-4/Corr.1:2014
|  |  | IEC 61869-1 | IEC 61869-1:2023 | 7.3.7 - Verification of markings
|  |  | IEC 61869-1 | IEC 61869-1:2007 | 7.3.6 - Verification of markings
|  |  | IEC 61869-4 | IEC 61869-4:2013 | Tablica/Table 10
IEC 61869-4/Corr.1:2014
|  |  | IEC 61869-1 | IEC 61869-1:2023 | 7.3.8 - Enclosure tightness test at ambient temperature
|  |  | IEC 61869-1 | IEC 61869-1:2007 | 7.3.7 - Enclosure tightness test at ambient temperature
|  |  | IEC 61869-4 | IEC 61869-4:2013 | Tablica/Table 10
IEC 61869-4/Corr.1:2014
|  |  | IEC 61869-1 | IEC 61869-1:2023 | 7.3.9 - Pressure test for the enclosure
|  |  | IEC 61869-1 | IEC 61869-1:2007 | 7.3.8 - Pressure test for the enclosure
|  |  | IEC 61869-4 | IEC 61869-4:2013 | Tablica/Table 10
IEC 61869-4/Corr.1:2014
|  |  | IEC 61869-2 | IEC 61869-2:2012 | 7.3.201 - Determination of the secondary winding resistance
|  |  | IEC 61869-4 | IEC 61869-4:2013 | Tablica/Table 10
IEC 61869-4/Corr.1:2014
|  |  | IEC 61869-2 | IEC 61869-2:2012 | 7.3.202 - Determination of the secondary loop time constant
|  |  | IEC 61869-4 | IEC 61869-4:2013 | Tablica/Table 10
IEC 61869-4/Corr.1:2014
|  |  | IEC 61869-2 | IEC 61869-2:2012 | 7.3.203 - Rated knee point e.m.f. and maximum exciting current
|  |  | IEC 61869-4 | IEC 61869-4:2013 | Tablica/Table 10
IEC 61869-4/Corr.1:2014
|  |  | IEC 61869-2 | IEC 61869-2:2012 | 7.3.204 - Inter-turn overvoltage test
|  |  | IEC 61869-4 | IEC 61869-4:2013 | Tablica/Table 10
IEC 61869-4/Corr.1:2014
1.2.13. | Kapacitivni naponski mjerni transformatori Capacitor voltage instrument transformers | Mjerenje klase točnosti od 0,72 kV do 750 / √3 kV / Measurement of accuracy class from 0,72 kV up to 750 / √3 Kv (#1) | IEC 61869-5 | IEC 61869-5:2011 | 7.2.6
IEC 61869-5:2011/Corr.1:2015
|  |  | IEC 61869-5 | IEC 61869-5:2011 | 7.3.5
IEC 61869-5:2011/Corr.1:2015
|  | Ispitivanje zagrijanja / Temperature rise test (#1) | IEC 61869-5 | IEC 61869-5:2011 | 7.2.2
|  |  |  | IEC 61869-5:2011/Corr.1:2015 | Tablica/Table 508
|  | Ispitivanje otpornosti na kratki spoj / Short-circuit withstand capability test (#1) | IEC 61869-5 | IEC 61869-5:2011 | 7.2.502
IEC 61869-5:2011/Corr.1:2015
|  | Ispitivanje nepropusnosti kućišta / Enclosure Tightness test | IEC 61869-5 | IEC 61869-5:2011 | 7.2.8
IEC 61869-5:2011/Corr.1:2015
|  | Mjerenje kapaciteta i kuta dielektričkih gubitatka / Measurement of capacitance and dielectric dissipation factor (#1) | IEC 61869-5 | IEC 61869-5:2011 | 7.2.501
IEC 61869-5:2011/Corr.1:2015
|  |  | IEC 61869-5 | IEC 61869-5:2011 | 7.4.3
IEC 61869-5:2011/Corr.1:2015
|  | Test ferorezonancije / Ferro-resonance tests (#1) | IEC 61869-5 | IEC 61869-5:2011 | 7.2.503
IEC 61869-5:2011/Corr.1:2015
|  | Test odziva na tranzijente / Transient response test | IEC 61869-5 | IEC 61869-5:2011 | 7.2.504
IEC 61869-5:2011/Corr.1:2015
|  | Mjerenje prenesenih prenapona / Transmited overvoltage test (#1) | IEC 61869-1 | IEC 61869-1:2023 | 7.4.2
|  |  | IEC 61869-1 | IEC 61869-1:2007 | 7.4.4
|  |  | IEC 61869-5 | IEC 61869-5:2011 | Tablica/Table 10
IEC 61869-5:2011/Corr.1:2015
|  | Testovi na dodacima za prijenosnu frekvenciju / Type tests for carrier frequency accesories | IEC 61869-5 | IEC 61869-5:2011 | 7.2.505
IEC 61869-5:2011/Corr.1:2015
|  | Mehanička ispitivanja / Mechanical test | IEC 61869-1 | IEC 61869-1:2023 | 7.2.10
|  |  | IEC 61869-1 | IEC 61869-1:2007 | 7.4.5
|  |  | IEC 61869-5 | IEC 61869-5:2011 | Tablica/Table 10
IEC 61869-5:2011/Corr.1:2015
|  | Rutinska ispitivanja / Routine tests | IEC 61869-5 | IEC 61869-5:2011 | 7.3.1 - Power-frequency voltage withstand tests on primary terminals
IEC 61869-5:2011/Corr.1:2015
|  |  | IEC 61869-5 | IEC 61869-5:2011 | 7.3.2 - Partial discharge measurement
IEC 61869-5:2011/Corr.1:2015
|  |  | IEC 61869-1 | IEC 61869-1:2023 | 7.3.3 - Power-frequency voltage withstand tests between sections
|  |  | IEC 61869-1 | IEC 61869-1:2007 | 7.3.3 - Power-frequency voltage withstand tests between sections
|  |  | IEC 61869-5 | IEC 61869-5:2011 | Tablica/Table 10
IEC 61869-5:2011/Corr.1:2015
|  |  | IEC 61869-1 | IEC 61869-1:2023 | 7.3.4 - Power-frequency voltage withstand tests on secondary terminals
|  |  | IEC 61869-1 | IEC 61869-1:2007 | 7.3.4 - Power-frequency voltage withstand tests on secondary terminals
|  |  | IEC 61869-5 | IEC 61869-5:2011 | Tablica/Table 10
IEC 61869-5:2011/Corr.1:2015
|  |  | IEC 61869-5 | IEC 61869-5:2011 | 7.3.5 - Test for accuracy
IEC 61869-5:2011/Corr.1:2015
|  |  | IEC 61869-1 | IEC 61869-1:2023 | 7.3.7 - Verification of markings
|  |  | IEC 61869-1 | IEC 61869-1:2007 | 7.3.6 - Verification of markings
|  |  | IEC 61869-5 | IEC 61869-5:2011 | Tablica/Table 10
IEC 61869-5:2011/Corr.1:2015
|  |  | IEC 61869-5 | IEC 61869-5:2011 | 7.3.7 - Enclosure tightness test at ambient temperature
IEC 61869-5:2011/Corr.1:2015
|  |  | IEC 61869-5 | IEC 61869-5:2011 | 7.3.8 - Pressure test for the enclosure
IEC 61869-5:2011/Corr.1:2015
|  |  | IEC 61869-5 | IEC 61869-5:2011 | 7.3.501 - Ferro-resonance check
IEC 61869-5:2011/Corr.1:2015
|  |  | IEC 61869-5 | IEC 61869-5:2011 | 7.3.502 - Routine tests for carrier frequency accessories
IEC 61869-5:2011/Corr.1:2015
1.3. Kondenzatori / Capacitors
1.3.1. | Serijski kondenzatori za energetske sustave Series capacitors for power systems | Rutinska ispitivanja / Routine tests | IEC 60143-1 | IEC 60143-1:2015 | 5.3 - Capacitance measurement
IEC 60143-1:2015/Corr.1:2017
IEC 60143-1:2015/am1:2023
|  |  |  | IEC 60143-1:2015 | 5.4 - Capacitor loss measurement
IEC 60143-1:2015/Corr.1:2017
IEC 60143-1:2015/am1:2023
|  |  |  | IEC 60143-1:2015 | 5.5 - Voltage test between terminals
IEC 60143-1:2015/Corr.1:2017
IEC 60143-1:2015/am1:2023
|  |  |  | IEC 60143-1:2015 | 5.6 - AC voltage test between terminals and container
IEC 60143-1:2015/Corr.1:2017
IEC 60143-1:2015/am1:2023
|  |  |  | IEC 60143-1:2015 | 5.7 - Test on internal discharge device
IEC 60143-1:2015/Corr.1:2017
IEC 60143-1:2015/am1:2023
|  |  |  | IEC 60143-1:2015 | 5.8 - Sealing test
IEC 60143-1:2015/Corr.1:2017
IEC 60143-1:2015/am1:2023
|  | Tipska ispitivanja / Type tests | IEC 60143-1 | IEC 60143-1:2015 | 5.9 - Thermal stability
IEC 60143-1:2015/Corr.1:2017
IEC 60143-1:2015/am1:2023
|  |  |  | IEC 60143-1:2015 | 5.10 - AC voltage test between terminals and container
IEC 60143-1:2015/Corr.1:2017
IEC 60143-1:2015/am1:2023
|  |  |  | IEC 60143-1:2015 | 5.11 - Lightning impulse voltage test between terminals and container
IEC 60143-1:2015/Corr.1:2017
IEC 60143-1:2015/am1:2023
|  |  |  | IEC 60143-1:2015 | 5.12 - Cold duty test
IEC 60143-1:2015/Corr.1:2017
IEC 60143-1:2015/am1:2023
|  |  |  | IEC 60143-1:2015 | 5.13 - Discharge current test
IEC 60143-1:2015/Corr.1:2017
IEC 60143-1:2015/am1:2023
|  | Ostalo / Other | IEC 60143-1 | IEC 60143-1:2015 | 5.1 - Test requirements for capacitor units
IEC 60143-1:2015/Corr.1:2017
IEC 60143-1:2015/am1:2023
|  |  |  | IEC 60143-1:2015 | 5.2 - Classification of tests
IEC 60143-1:2015/Corr.1:2017
IEC 60143-1:2015/am1:2023
1.3.2. | Kondenzatori za kompenzaciju Shunt capacitors | Rutinska ispitivanja / Routine tests 2 MVAr, 52 kV | IEC 60871-1 | IEC 60871-1:2014 | 7 - Capacitance measurement
|  |  |  | IEC 60871-1:2014 | 8 - Measurement of the tangent of the loss angle (tan δ) of the capacitor
|  |  |  | IEC 60871-1:2014 | 9 - Voltage test between terminals
|  |  |  | IEC 60871-1:2014 | 10 - AC voltage test between terminals and container
|  |  |  | IEC 60871-1:2014 | 12 - Sealing test
|  | Tipska ispitivanja / Type tests 2 MVAr, 52 kV | IEC 60871-1 | IEC 60871-1:2014 | 13 - Thermal stability test
|  |  |  | IEC 60871-1:2014 | 14 - Measurement of the tangent of the loss angle (tan δ) of the capacitor at elevated temperature
|  |  |  | IEC 60871-1:2014 | 15 - Voltage tests between terminals and container
|  |  |  | IEC 60871-1:2014 | 16 - Overvoltage test
|  |  |  | IEC 60871-1:2014 | 17 - Short-circuit discharge test
|  | Ostalo / Other | IEC 60871-1 | IEC 60871-1:2014 | 18 - Insulation levels
|  |  |  | IEC 60871-1:2014 | 21 - Safety requirements for discharge devices
|  | Ispitivanje probijanja osigurača / Disconnecting test on fuses 800 kvar, 52 kV | IEC 60871-4 | IEC 60871-4:2014 | 5.3
|  | Pokus starenja / Endurance test 800 kvar, 52 kV | IEC TS 60871-2 | IEC TS 60871-2:2014 | 4
IEC TS 60871-2:2014/AMD1:2022
|  | Mjerenje napona radio smetnji / RIV test | IEEE Std 18 | IEEE Std 18-2012 | 7.1.4
|  | Mjerenje kapaciteta / Capacitance test | IEEE Std 18 | IEEE Std 18-2012 | 7.2.2
|  | Mjerenje kuta dielektričkih gubitaka kondenzatora (tan δ) / Loss determination test (tan δ) | IEEE Std 18 | IEEE Std 18-2012 | 7.2.5
|  | Ispitivanje između priključaka / Terminal to terminal test | IEEE Std 18 | IEEE Std 18-2012 | 7.2.1.1
|  | Ispitivanje između priključaka i kučišta / Terminal to case test | IEEE Std 18 | IEEE Std 18-2012 | 7.2.1.2
|  | Ispitivanje otpornika za pražnjenje / Discharge resistor test | IEEE Std 18 | IEEE Std 18-2012 | 7.2.4
|  | Ispitivanje nepropusnosti / Leak test | IEEE Std 18 | IEEE Std 18-2012 | 7.2.3
|  | Ispitivanje termičke stabilnosti / Thermal stability test | IEEE Std 18 | IEEE Std 18-2012 | 7.1.3
|  | Ispitivanje izmjeničnim naponom / AC voltage test | IEEE Std 18 | IEEE Std 18-2012 | 7.1.2
|  | Ispitivanje otpornosti na udarni napon / Impulse withstand test | IEEE Std 18 | IEEE Std 18-2012 | 7.1.1
|  | Ispitivanje performansi / Performance test | IEEE Std 18 | IEEE Std 18-2012 | 7.1.6
|  | Ispitivanje pražnjenja kratkim spojem / Short circuit discharge test | IEEE Std 18 | IEEE Std 18-2012 | 7.1.5
|  | Ispitivanje udarnim naponom / Basic impulse insulation levels | IEEE Std 18 | IEEE Std 18-2012 | 6.2
|  | Ispitivanje isključenja osigurača za kondenzator s unutarnjim osiguračem / Fuse disconnect test for internally fused capacitor | IEEE Std 18 | IEEE Std 18-2012 | 7.1.7
1.3.3. | Kondenzatori bez osigurača Fuseless capacitors | Sigurnosni test kvara elementa na kondenzatorima bez integrirane zaštite (osigurača) / Element fail safe test on fuseless capacitors | IEC TS 60871-2 | IEC TS 60871-2:2014+AMD1:2022 | sve / all
1.4. Izolatori / Insulators
1.4.1. | Provodni izolatori za izmjenične napone > 1000 V Insulated bushings for alternating voltages > 1000 V | Tipska ispitivanja / Type tests | IEC 60137 | IEC 60137:2017 | 8.2 - Dry or wet power-frequency voltage withstand test
IEC 60137:2017/Corr.1:2018
|  |  |  | IEC 60137:2017 | 8.3 - Long duration power-frequency voltage withstand test (ACLD)
IEC 60137:2017/Corr.1:2018
|  |  |  | IEC 60137:2017 | 8.4 - Dry lightning impulse voltage withstand test
IEC 60137:2017/Corr.1:2018
|  |  |  | IEC 60137:2017 | 8.5 - Dry or wet switching impulse voltage withstand test
IEC 60137:2017/Corr.1:2018
|  |  |  | IEC 60137:2017 | 8.6 - Thermal stability test
IEC 60137:2017/Corr.1:2018
|  |  |  | IEC 60137:2017 | 8.7 - Electromagnetic compatibility tests (EMC)
IEC 60137:2017/Corr.1:2018
|  |  |  | IEC 60137:2017 | 8.8 - Temperature rise test
IEC 60137:2017/Corr.1:2018
|  |  |  | IEC 60137:2017 | 8.9 - Verification of thermal short-time current withstand
IEC 60137:2017/Corr.1:2018
|  |  |  | IEC 60137:2017 | 8.10 - Cantilever load withstand test
IEC 60137:2017/Corr.1:2018
|  |  |  | IEC 60137:2017 | 8.11 - Tightness test on liquid-filled, compound-filled and liquid-insulated bushings
IEC 60137:2017/Corr.1:2018
|  |  |  | IEC 60137:2017 | 8.14 - Verification of dimensions
IEC 60137:2017/Corr.1:2018
|  | Rutinska ispitivanja / Routine tests | IEC 60137 | IEC 60137:2017 | 9.2 - Measurement of dielectric dissipation factor (tan δ) and capacitance at ambient temperature
IEC 60137:2017/Corr.1:2018
|  |  |  | IEC 60137:2017 | 9.3 - Dry lightning impulse voltage withstand test
IEC 60137:2017/Corr.1:2018
|  |  |  | IEC 60137:2017 | 9.4 - Dry power-frequency voltage withstand test
IEC 60137:2017/Corr.1:2018
|  |  |  | IEC 60137:2017 | 9.5 - Measurement of partial discharge quantity
IEC 60137:2017/Corr.1:2018
|  |  |  | IEC 60137:2017 | 9.6 - Tests of tap insulation
IEC 60137:2017/Corr.1:2018
|  |  |  | IEC 60137:2017 | 9.10 - Tightness test at the flange or other fixing device
IEC 60137:2017/Corr.1:2018
|  |  |  | IEC 60137:2017 | 9.11 - Visual inspection and dimensional check
IEC 60137:2017/Corr.1:2018
|  | Dielektrička ispitivanja / Dielectric withstand voltage tests | IEEE Std C57.19.00 | IEEE Std C57.19.00-2023 | 7.2.1.1 - Rated frequency wet withstand voltage
|  |  |  | IEEE Std C57.19.00-2023 | 7.2.1.2 - Full-wave lightning-impulse withstand voltage
|  |  |  | IEEE Std C57.19.00-2023 | 7.2.1.3 - Chopped-wave lightning-impulse withstand voltage
|  |  |  | IEEE Std C57.19.00-2023 | 7.2.1.4 - Switching-impulse withstand voltage (dry/wet)
|  |  |  | IEEE Std C57.19.00-2023 | 7.2.1.5 - Rated frequency dry withstand test with partial discharge measurements, either apparent charge or RIV
|  | Fizikalna ispitivanja / Physical tests | IEEE Std C57.19.00 | IEEE Std C57.19.00-2023 | 7.2.2.1 - Draw-lead bushing cap pressure test
|  |  |  | IEEE Std C57.19.00-2023 | 7.2.2.2 - Cantilever strength test
|  | Ispitivanje zagrijanja / Temperature rise test | IEEE Std C57.19.00 | IEEE Std C57.19.00-2023 | 7.2.3
|  | Tap withstand voltage test | IEEE Std C57.19.00 | IEEE Std C57.19.00-2023 | 7.2.4
|  | Ispitivanje termičke stabilnosti / Thermal stability test | IEEE Std C57.19.00 | IEEE Std C57.19.00-2023 | 7.3.1
|  | Rutinska ispitivanja / Routine tests | IEEE Std C57.19.00 | IEEE Std C57.19.00-2023 | 7.4.1 - Capacitance (C1 and C2) measurement
|  |  |  | IEEE Std C57.19.00-2023 | 7.4.2 - Power factor
|  |  |  | IEEE Std C57.19.00-2023 | 7.4.3 - Rated frequency dry withstand tests with partial discharge measurements
|  |  |  | IEEE Std C57.19.00-2023 | 7.4.4 - Tap withstand voltage
|  |  |  | IEEE Std C57.19.00-2023 | 7.4.5 - Leak tests
|  | Tipska ispitivanja - dielektrička / Type tests - Dielectric | CAN/CSA C88.1-18 | CAN/CSA C88.1-18 (R2023) | 8.1 - Dielectric tests
|  |  |  | CAN/CSA C88.1-18 (R2023) | 8.2 - Full-wave lightning impulse withstand voltage
|  |  |  | CAN/CSA C88.1-18 (R2023) | 8.3 - Chopped-wave lightning impulse withstand voltage
|  |  |  | CAN/CSA C88.1-18 (R2023) | 8.4 - Positive wet switching impulse withstand voltage
|  |  |  | CAN/CSA C88.1-18 (R2023) | 8.5 - Wet, one-minute low-frequency withstand voltage
|  |  |  | CAN/CSA C88.1-18 (R2023) | 8.6 - One-hour low-frequency withstand test with partial discharge measurement
|  | Tipska ispitivanja - toplinska i mehanička ispitivanja / Type tests - Thermal and mechanical tests | CAN/CSA C88.1-18 | CAN/CSA C88.1-18 (R2023) | 9.1 - Temperature rise test
|  |  |  | CAN/CSA C88.1-18 (R2023) | 9.2 - Thermal stability test
|  |  |  | CAN/CSA C88.1-18 (R2023) | 9.3 - Cantilever test
|  |  |  | CAN/CSA C88.1-18 (R2023) | 9.4 - Draw-lead bushing cap pressure
|  | Proizvodna ispitivanja / Production tests | CAN/CSA C88.1-18 | CAN/CSA C88.1-18 (R2023) | 10.1 - Production tests (routine tests)
|  |  |  | CAN/CSA C88.1-18 (R2023) | 10.2 - Power factor and capacitance measurement
|  |  |  | CAN/CSA C88.1-18 (R2023) | 10.3 - Dry, one-minute low-frequency withstand voltage tests
|  |  |  | CAN/CSA C88.1-18 (R2023) | 10.4 - Insulation integrity
|  |  |  | CAN/CSA C88.1-18 (R2023) | 10.5 - Bushing taps
|  |  |  | CAN/CSA C88.1-18 (R2023) | 10.6 - Leak test
1.4.2. | Izolatori za nadzemne vodove Insulators for overhead lines | Električka ispitivanja / Electrical tests | IEC 60383-1 | IEC 60383-1:2023 | 12 - Dry lightning impulse voltage tests
|  |  |  | IEC 60383-1:2023 | 13 - Wet power frequency withstand voltage tests
|  |  |  | IEC 60383-1:2023 | 14 - RIV test
|  |  |  | IEC 60383-1:2023 | 15 - Puncture withstand test
|  |  |  | IEC 60383-1:2023 | 16 - Routine electrical test
|  | Mehanička i ostala ispitivanja / Mechanical and other tests | IEC 60383-1 | IEC 60383-1:2023 | 17 - Verification of the dimensions
|  |  |  | IEC 60383-1:2023 | 18 - Electromechanical failing load test
|  |  |  | IEC 60383-1:2023 | 19 - Mechanical failing load test
|  |  |  | IEC 60383-1:2023 | 20 - Thermal-mechanical performance test
|  |  |  | IEC 60383-1:2023 | 22 - Verification of the axial, radial and angular displacements
|  |  |  | IEC 60383-1:2023 | 23 - Verification of the locking system
|  |  |  | IEC 60383-1:2023 | 24 - Temperature cycle test
|  |  |  | IEC 60383-1:2023 | 25 - Thermal shock test
|  |  |  | IEC 60383-1:2023 | 27 - Galvanizing test
|  |  |  | IEC 60383-1:2023 | 29 - Routine visual inspection
|  |  |  | IEC 60383-1:2023 | 31 - Routine mechanical test
|  |  |  | IEC 60383-1:2023 | 8.1, 8.2 i 8.3 - Dimensional control of ceramic and glass insulators for overhead lines
|  |  |  | IEC 60383-1:2023 | 17 - Verification of the dimensions
|  |  |  | IEC 60383-1:2023 | 19.1, 19.3 i 19.4 - Testing of maximum bending force of ceramic and glass insulators (and their components) for overhead lines / Maximum force for tensile or compressive test for ceramic and glass support insulators and insulators made of organic materials
|  |  |  | IEC 60383-1:2023 | 24 - Temperature cycle testing for ceramic and glass support insulators and insulators made of organic materials
|  |  |  | IEC 60383-1:2023 | 25 - Heat shock insulator testing for glass support insulators
|  |  |  | IEC 60383-1:2023 | 26 - Porosity test of ceramic and glass insulators for overhead lines
|  |  |  | IEC 60383-1:2023 | 27.2 i 27.3 - Visual inspection of ceramic and glass insulators and insulators made of organic materials
1.4.3. | Izolatori za nadzemne vodove i potporni izolatori Insulators for overhead lines and post insulators | Ispitivanje naponom industrijske frekvencije do 1200 kV / Power-frequency voltage test up to 1200 kV (#1) | IEC 60383-2 | IEC 60383-2:1993 | 10
|  |  | IEC 60168 | IEC 60168:1994+am1:1997+am2:2000 | 4.7 i 4.8
|  |  | IEC 61109 | IEC 61109:2025 | 10.2.5
|  |  | IEC 61952 | IEC 61952:2008 | 11.1
|  |  | IEC 60660 | IEC 60660:1999 | 3.4
|  | Ispitivanje atmosferskim udarnim naponom do 3000 kV / Lightning impulse voltage test up to 3000 kV (#2) | IEC 60383-2 | IEC 60383-2:1993 | 9
|  |  | IEC 60168 | IEC 60168:1994+am1:1997+am2:2000 | 4.5
|  |  | IEC 61109 | IEC 61109:2025 | 10.2.4
|  |  | IEC 61952 | IEC 61952:2008 | 11.1
|  |  | IEC 60660 | IEC 60660:1999 | 3.3
|  | Ispitivanje sklopnim udarnim naponom do 1705 kV / Switching impulse voltage test up to 1705 kV (#2) | IEC 60383-2 | IEC 60383-2:1993 | 11
|  |  | IEC 60168 | IEC 60168:1994+am1:1997+am2:2000 | 4.6
|  |  | IEC 61109 | IEC 61109:2025 | 10.2.6
|  |  | IEC 61952 | IEC 61952:2008 | 11.1
|  | Mjerenje parcijalnih izbijanja do 800 kV / Partial discharge tests up to 800 kV (#1) | IEC 60660 | IEC 60660:1999 | 3.5
|  | Ispitivanje probojnog napona u zraku / Impulse puncture testing | IEC 60168 | IEC 60168:1994+am1:1997+am2:2000 | 4.9
|  |  | IEC 60660 | IEC 60660:1999 | 3.6
|  |  | IEC 61211 | IEC 61211:2004 | 5
|  | Rutinska električka ispitivanja / Routine electrical tests | IEC 60168 | IEC 60168:1994+am1:1997+am2:2000 | 4.10
|  | Vizualna kontrola / Visual inspection | IEC 60168 | IEC 60168:1994+am1:1997+am2:2000 | 5.8
|  |  | IEC 60660 | IEC 60660:1999 | 5.2
|  |  | IEC 61109 | IEC 61109:2025 | 12.2
|  |  | IEC 61952 | IEC 61952:2008 | 13.2
|  | Verifikacija dimenzija / Verification of the dimensions Dimenzijska kontrola / Dimensional control | IEC 60168 | IEC 60168:1994+am1:1997+am2:2000 | 3.3.1 i 3.3.2
|  |  |  | IEC 60168:1994+am1:1997+am2:2000 | 3.4
|  |  |  | IEC 60168:1994+am1:1997+am2:2000 | 5.1
|  |  | IEC 61109 | IEC 61109:2025 | 7
|  |  |  | IEC 61109:2025 | 11.1 i 11.2
|  |  | IEC 61952 | IEC 61952:2008 | 8
|  |  |  | IEC 61952:2008 | 12.1 i 12.2
|  |  | IEC 60660 | IEC 60660:1999 | 4.1
|  |  |  | IEC 60660:1999 | 4.2 i 4.3
|  | Ispitivanje maksimalne sile pri savijanju / Testing of maximum bending force | IEC 60168 | IEC 60168:1994+am1:1997+am2:2000 | 5.2.1, 5.2.2 i 5.2.3
|  |  |  | IEC 60168:1994+am1:1997+am2:2000 | 5.2.4 i 5.2.8
|  |  | IEC 60660 | IEC 60660:1999 | 3.7
|  | Ispitivanje izlaganjem temperaturnim ciklusima / Temperature cycle testing | IEC 60168 | IEC 60168:1994+am1:1997+am2:2000 | 3.4
|  |  |  | IEC 60168:1994+am1:1997+am2:2000 | 5.4
|  |  | IEC 60660 | IEC 60660:1999 | 3.1
|  |  |  | IEC 60660:1999 | 3.13
|  | Ispitivanje maksimalne sile pri vlačnom ili tlačnom pokusu / Maximum force for tensile or compressive test | IEC 60168 | IEC 60168:1994+am1:1997+am2:2000 | 3.3.4
|  |  |  | IEC 60168:1994+am1:1997+am2:2000 | 5.2.1, 5.2.2 i 5.2.3
|  |  |  | IEC 60168:1994+am1:1997+am2:2000 | 5.2.6 i 5.2.7
|  |  | IEC 60660 | IEC 60660:1999 | 3.7
|  | Određivanje prosječnog maksimalnog opterećenja sklopljene jezgre izolatora vlačnom silom / Determination of the average maximum load of the assembled core of insulator by tensile force | IEC 61109 | IEC 61109:2025 | 9.4.1
|  |  |  | IEC 61109:2025 | 9.4.2.1 i 9.4.2.2
|  | Ispitivanje sklopljene jezgre izolatora dugotrajnim vlačnim opterećenjem / Testing of assembled core of insulator by long - term tensile load | IEC 61109 | IEC 61109:2025 | 9.4.2.3
|  | Ispitivanje progiba pri savijanju / Bending test when bending | IEC 60168 | IEC 60168:1994+am1:1997+am2:2000 | 3.3.4
|  |  |  | IEC 60168:1994+am1:1997+am2:2000 | 5.2.1, 5.2.2 i 5.2.3
|  |  |  | IEC 60168:1994+am1:1997+am2:2000 | 5.2.4
|  |  | IEC 60660 | IEC 60660:1999 | 3.8
|  | Ispitivanje izolatora na toplinski šok / Heat shock insulator testing | IEC 60168 | IEC 60168:1994+am1:1997+am2:2000 | 5.5
|  | Ispitivanje maksimalne sile pri savijanju keramičkih i staklenih izolatora (i njihovih komponenti) za nadzemne vodove / Testing of maximum bending force of ceramic and glass insulators (and their components) for overhead lines | IEC 61952 | IEC 61952:2008 | 11.2
|  | Tipska električka ispitivanja - Electrical tests on string insulator units (Type tests) | IEC 61109 | IEC 61109:2025 | 10.2.1 - General
|  |  |  | IEC 61109:2025 | 10.2.2 - Test specimens
|  |  |  | IEC 61109:2025 | 10.2.3 - Mounting arrangements for electrical tests
|  |  |  | IEC 61109:2025 | 10.2.4 - Dry lightning impulse withstand voltage test
|  |  |  | IEC 61109:2025 | 10.2.5 - Wet power-frequency voltage tests
|  |  |  | IEC 61109:2025 | 10.2.6 - Wet switching impulse withstand voltage test
|  |  |  | IEC 61109:2025 | 10.2.7 - Corona and radio interference voltage (RIV) tests
|  |  |  | IEC 61109:2025 | 10.2.8 - Power arc test
|  | Verifikacija SCL (E1) / Verification of the specified cantilever load (SCL) (E1) | IEC 61952 | IEC 61952:2008 | 12.4
|  | Ispitivanje nanosa cinka / Testing of zinc deposits | IEC 61952 | IEC 61952:2008 | 12.3
|  | Dimenzijska kontrola / Dimensional control | IEC 60273 | IEC 60273:1990 | 5
|  | Ispitivanje maksimalne sile pri savijanju / Testing of maximum bending force | IEC 60273 | IEC 60273:1990 | 4
|  | Ispitivanje progiba pri savijanju / Bending test when bending | IEC 60273 | IEC 60273:1990 | 4
1.4.4. | Polimerni visokonaponski izolatori za unutarnju i vanjsku uporabu Polymeric HV insulators for indoor and outdoor use | Ispitivanje slanom maglom 1000 h / Salt fog test 1000 h | IEC 62217 | IEC 62217:2025 | 9.3.3
|  | Tvrdoća polimernog izolacijskog materijala izolatora / Polymeric insulating material hardness | IEC 62217 | IEC 62217:2025 | 9.3.1
|  | Dimenzijska kontrola / Dimensional control | IEC 62217 | IEC 62217:2025 | 8
|  | Ubrzano starenje kućišta polimernih izolatora / Accelerated aging of polymer insulator housings | IEC 62217 | IEC 62217:2025 | 9.3.2
|  | Ubrzano starenje kućišta polimernih izolatora / Accelerated aging of polymer insulator housings | ISO 4892-2 | ISO 4892-2:2013 | sve / all
|  |  |  | ISO 4892-2:2013/Amd 1:2021 | sve / all
|  | Ispitivanje naponom industrijske frekvencije u suhom / Dry power frequency voltage test | IEC 62217 | IEC 62217:2025 | 9.2.7.4
|  | Ispitivanje strmim valom / Steep-front impulse voltage test | IEC 62217 | IEC 62217:2025 | 9.2.7.3
|  | Termo mehaničko cikliranje / Thermal-mechanical prestressing | IEC 62217 | IEC 62217:2025 | 9.2.5
|  | Ispitivanje gorenja / Flammability test | IEC 62217 | IEC 62217:2025 | 9.3.4
|  | Test poroznosti / Porosity test | IEC 62217 | IEC 62217:2025 | 9.4.2
|  | Test prodiranja vode / Water difussion test | IEC 62217 | IEC 62217:2025 | 9.4.3
|  | Reference flashover voltage test | IEC 62217 | IEC 62217:2025 | 9.2.4
|  | Ostalo / Other - Tests on core material | IEC 62217 | IEC 62217:2025 | 9.4.1 - General
|  |  |  | IEC 62217:2025 | 9.4.4 - Stress corrosion test
|  | Predopterećenje uranjanjem u vodu / Water immersion pre-stressing | IEC 62217 | IEC 62217:2025 | 9.2.6
1.4.5. | Kompozitni šuplji izolatori Composite hollow insulators | Ispitivanje slanom maglom 1000 h / Salt fog test 1000 h | IEC 61462 | IEC 61462:2023 | 7.3.3
|  | Tvrdoća polimernog izolacijskog materijala izolatora / Polymeric insulating material hardness | IEC 61462 | IEC 61462:2023 | 7.3.1
|  | Dimenzijska kontrola / Dimensional control | IEC 61462 | IEC 61462:2023 | 9.3
|  | Ubrzano starenje kućišta polimernih izolatora / Accelerated aging of polymer insulator housings | IEC 61462 | IEC 61462:2023 | 7.3.2
|  | Ispitivanje naponom industrijske frekvencije u suhom / Dry power frequency voltage test | IEC 61462 | IEC 61462:2023 | 7.2.6.3
|  | Ispitivanje strmim valom / Steep-front impulse voltage test | IEC 61462 | IEC 61462:2023 | 7.2.6.2
|  | Termo mehaničko cikliranje / Thermal-mechanical prestressing | IEC 61462 | IEC 61462:2023 | 7.2.4
|  | Ispitivanje gorenja / Flammability test | IEC 61462 | IEC 61462:2023 | 7.3.4
|  | Test poroznosti / Porosity test | IEC 61462 | IEC 61462:2023 | 7.4.2
|  | Test prodiranja vode / Water difussion test | IEC 61462 | IEC 61462:2023 | 7.4.3
|  | Ispitivanje na unutarnji tlak / Internal pressure test | IEC 61462 | IEC 61462:2023 | 8.4
|  | Ispitivanje konzolom / Cantilever load test | IEC 61462 | IEC 61462:2023 | 8.5
1.4.6. | Keramički i stakleni šuplji izolatori Ceramic and glass hollow insulators | Ispitivanje na unutarnji tlak / Internal pressure test | IEC 62155 | IEC 62155:2003 | 8.2
1.4.7. | Polimerni visokonaponski izolatori Polymeric HV insulators | Tvrdoća polimernog izolacijskog materijala izolatora / Polymeric insulating material hardness | ISO 868 | ISO 868:2003 | sve / all
1.4.8. | Odvodnici prenapona Surge arresters | Ispitivanje slanom maglom / Salt fog test | IEC 60099-4 | IEC 60099-4:2014 | 10.8.17.2
|  | Mehaničko/toplinsko predkondicioniranje / Mechanical/Thermal preconditioning | IEC 60099-4 | IEC 60099-4:2014 | 10.8.11.3.1.2
1.4.9. | Visokonaponski izolatori High voltage insulators | Ispitivanje radio smetnji / Radio interference test | IEC 60437 | IEC 60437:2023 | 12 i 13
1.4.10. | Provodni izolatori za istosmjerne primjene Bushings for DC application | Tipska ispitivanja / Type tests (#1, 2) | IEC/IEEE 65700-19-03 | IEC/IEEE 65700-19-03:2014 | 8.1 - Dry power-frequency voltage withstand test with partial discharge measurement
|  |  |  | IEC/IEEE 65700-19-03:2014 | 8.2 - Dry lightning impulse voltage withstand test (BIL)
|  |  |  | IEC/IEEE 65700-19-03:2014 | 8.3 - Dry or wet switching impulse voltage withstand test (SIL)
|  |  |  | IEC/IEEE 65700-19-03:2014 | 8.4 - Electromagnetic compatibility tests (EMC)
|  |  |  | IEC/IEEE 65700-19-03:2014 | 8.5 - Temperature rise test
|  |  |  | IEC/IEEE 65700-19-03:2014 | 8.6 - Cantilever load withstand test
|  |  |  | IEC/IEEE 65700-19-03:2014 | 8.7 - Tightness test on liquid-filled, compound-filled and liquid-insulated bushings
|  |  |  | IEC/IEEE 65700-19-03:2014 | 8.8 - Internal pressure test on gas-filled, gas-insulated and gas-impregnated bushings
|  |  |  | IEC/IEEE 65700-19-03:2014 | 8.9 - Verification of dimensions
|  |  |  | IEC/IEEE 65700-19-03:2014 | 8.10 - Draw-lead bushing cap pressure test
|  | Rutinska ispitivanja / Routine tests (#1, 2) | IEC/IEEE 65700-19-03 | IEC/IEEE 65700-19-03:2014 | 9.1 - Measurement of dielectric dissipation factor (tan δ) and capacitance
|  |  |  | IEC/IEEE 65700-19-03:2014 | 9.2 - Dry lightning impulse voltage withstand test (BIL)
|  |  |  | IEC/IEEE 65700-19-03:2014 | 9.3 - Dry power-frequency voltage withstand test with partial discharge measurement
|  |  |  | IEC/IEEE 65700-19-03:2014 | 9.4 DC applied voltage withstand test with partial discharge measurement
|  |  |  | IEC/IEEE 65700-19-03:2014 | 9.5 - Polarity reversal test with partial discharge measurement
|  |  |  | IEC/IEEE 65700-19-03:2014 | 9.6 - Dry switching impulse withstand test
|  |  |  | IEC/IEEE 65700-19-03:2014 | 9.7 - Test of tap insulation
|  |  |  | IEC/IEEE 65700-19-03:2014 | 9.8 - Internal pressure test on gas-filled, gas-insulated and gas-impregnated bushings
|  |  |  | IEC/IEEE 65700-19-03:2014 | 9.9 - Tightness test on liquid-filled, compound-filled and liquid-insulated bushings
|  |  |  | IEC/IEEE 65700-19-03:2014 | 9.10 - Tightness test on gas-filled, gas-insulated and gas-impregnated bushings
|  |  |  | IEC/IEEE 65700-19-03:2014 | 9.11 - Tightness test at the flange or other fixing device
|  |  |  | IEC/IEEE 65700-19-03:2014 | 9.12 - Visual inspection and dimensional check
|  | Specijalna ispitivanja / Special tests (#1, 2) | IEC/IEEE 65700-19-03 | IEC/IEEE 65700-19-03:2014 | 10.1 - Artificial pollution test
|  |  |  | IEC/IEEE 65700-19-03:2014 | 10.2 - Even wetting DC voltage test
|  |  |  | IEC/IEEE 65700-19-03:2014 | 10.3 - Uneven wetting DC voltage test
1.4.11. | VN keramički i stakleni izolatori HV ceramic and glass insulators | Ispitivanje slanom maglom / Salt fog test | IEC 60507 | IEC 60507:2013 | 5
IEC 60507:2013/Corr.1:2018
1.4.12. | VN polimerni izolatori HV polymeric insulators | Otpornost prema kliznim strujama i eroziji 5000 h / Tracking and erosion test 5000 h | IEC TR 62730 | IEC TR 62730:2012 | 7.2
IEC TR 62730:2012/AMD1:2024
1.4.13. | Izolatori / Guma Insulators / Rubber | Termogravimetrijska analiza gume i gumenih proizvoda (vulkanizirani ili plastomeri) / Thermogravimetric analysis of rubber and rubber products (vulcanized or thermoplastic) | CIGRE #837 | CIGRE #837:2021 | 4
|  |  | CIGRE #595 | CIGRE #595:2011 | 3
1.4.14. |  | Određivanje gustoće gume i gumenih proizvoda (vulkanizirani ili plastomeri) / Density determination of rubber and ruber products (vulcanized or thermoplastic) | CIGRE #837 | CIGRE #837:2021 | 4
|  |  | CIGRE #595 | CIGRE #595:2011 | 3
1.5. Alati i oprema za rad pod naponom iznad 1 kV / Tools and equipment to be used in live-line working
1.5.1. | Rad pod naponom - Rukavice od izolacijskog materijala Live-line working - Gloves of insulating material | Dielektrička ispitivanja 50 kV / Dielectric tests 50 kV | IEC 60903 | IEC 60903:2014 | 5.6
1.5.2. | Rad pod naponom iznad 1 kV - Izolacijske zaštitne ploče Live-line working above 1 kV - Protective insulating plates | Dielektrička ispitivanja 170 kV / Dielectric tests 170 kV | HRN N.B4.050 | HRN N.B4.050:1986 | 11
1.5.3. | Rad pod naponom iznad 1 kV - Detektori napona Live-line working above 1 kV - Voltage detectors | Mjerenje struje odvoda 420 kV / Leakage current measurement 420 kV | IEC 61243-1 | IEC 61243-1:2021 | 7.1.2
|  | Održavanje tijekom pogona / In-service care | IEC 61243-1 | IEC 61243-1:2021 | Aneks/Annex G
1.5.4. | Rad pod naponom iznad 1 kV - Zaštitna elektroizolacijska obuća Live-line working above 1 kV - Safety dielectric rubber footwear | Dielektrička ispitivanja 20 kV / Dielectric tests 20 kV | HRN Z.B1.303 | HRN Z.B1.303:1972 | 7.3
|  |  |  | HRN Z.B1.303:1972 | 11
1.5.5. | Rad pod naponom - Izolacijske motke i pričvrstive naprave za rad pod naponom Live working - Insulating sticks and attachable devices | Dielektrička ispitivanja 400 kV / Dielectric tests 400 kV | IEC 60832-1 | IEC 60832-1:2010 | 5.2
|  |  |  | IEC 60832-1:2010 | 5.7.1
|  |  | IEC 60832-2 | IEC 60832-2:2010 | 5.2
1.5.6. | Rad pod naponom - Rukavi od izolacijskog materijala za rad pod naponom Live working - Sleeves of insulating material for live working | Dielektrička ispitivanja / Dielectric tests | IEC 60984 | IEC 60984:2014 | 5.6
1.5.7. | Izolacijske nadzemne platforme za montažu na kućište Insulating aerial devices for mounting on a chassis | Električka ispitivanja / Electrical tests | IEC 61057 | IEC 61057:2017 | 6.6 - Electrical tests
|  |  |  | IEC 61057:2017 | 6.7 - Dielectric tests of the insulating systems of the complete aerial devices
1.5.8. | Rad pod naponom - Izolacijski pokrivači za električne namjene Live working - Electrical insulating blankets | Dielektrička ispitivanja / Dielectric tests | IEC 61112 | IEC 61112:2009 | 5.6
1.5.9. | Kruti zaštitni prekrivači za rad pod naponom na postrojenjima izmjeničnog napona Rigid protective covers for live working on a.c. installations | Dielektrička ispitivanja / Dielectric tests | IEC 61229 | IEC 61229:1993,MOD+am1:1998+am2:2002) | 6.4
1.5.10. | Gumeni izolacijski pokrivači Rubber Insulating Covers | Električka ispitivanja / Electrical tests | ASTM D1049 | ASTM D1049-98 ( Reapproved 2022) | 18
1.5.11. | Fleksibilni i kruti privremeni izolacijski obilaznici Flexible and Rigid Insulated Temporary By-Pass Jumpers | Električka ispitivanja / Electrical tests | ASTM F2321 | ASTM F2321-23 | 55
1.5.12. | Rad pod naponom - Savitljivi prekrivači za vodiče (navlake za vodiče) od izolacijskog materijala Live working - Flexible conductor covers (line hoses) of insulating material | Dielektrička ispitivanja / Dielectric tests | IEC 61479 | IEC 61479:2001+am1:2002 | 7.4
1.6. Uređaji za mjerenje / Measuring devices
1.6.1. | Uređaji za mjerenje električnih polja industrijske frekvencije Measuring devices for measuring electrical fields of power-frequency | Provjera svojstava uređaja za mjerenje električnih polja do 40 kV/m / Testing of devices for measuring electric field up to 40 kV/m | IEC 61786-1 | IEC 61786-1:2013 | 6.2
|  |  |  | IEC 61786-1:2013 | Aneks/Annex A
|  |  |  | IEC 61786-1:2013/am1:2024 | 6.2.5
1.7. HVDC konverteri / HVDC Converters
1.7.1. | HVDC konverteri HVDC Converters | Dielektrička ispitivanja na ventilskoj potpori / Dielectric tests on valve support | IEC 62927 | IEC 62927:2017 | 7
IEC 62927:2017/Corr.1:2017
IEC 62927:2017/am1:2023
|  | Dielektrična ispitivanja viševentilskih jedinica (MVU) / Dielectric tests on multiple valve unit (MVU) | IEC 62927 | IEC 62927:2017 | 8
IEC 62927:2017/Corr.1:2017
IEC 62927:2017/am1:2023
|  | Dielektrička ispitivanja između ventilskih priključaka / Dielectric tests between valve terminals | IEC 62927 | IEC 62927:2017 | 9
IEC 62927:2017/Corr.1:2017
IEC 62927:2017/am1:2023
1.8. Električni rotacijski strojevi / Electrical rotating machines
1.8.1. | Električni rotacijski strojevi Electrical rotating machines | Mjerenje otpora izolacije namota i indeksa polarizacije / Measurement of insulation resistance and polarization index of winding insulation | IEC 60034-27-4 | IEC 60034-27-4:2018 | sve / all
|  | Ispitivanja visokim podnosivim naponom / Withstand voltage tests | IEC 60034-1 | IEC 60034-1:2022 | 9.2
|  | Ispitivanja visokim istosmjernim naponom / High DC voltage tests | IEEE std. 95 | IEEE Std 95-2002 | sve / all
|  | Mjerenje faktora dielektričnih gubitaka izolacije statorskog namota / Dielectric dissipation factor measurement on stator winding insulation of rotating electrical machines | IEC 60034-27-3 | IEC 60034-27-3:2015 | sve / all
|  | Mjerenje parcijalnih izbijanja izvan pogona na izolaciji statorskih namota / Off-line partial discharge measurements on the winding insulation | IEC 60034-27-1 | IEC 60034-27-1:2017 | sve / all
|  | Ispitivanje udarnim naponom / Impulse voltage withstand test | IEC 60034-15 | IEC 60034-15:2009 | sve / all
|  | Mjerenje otpora namota / Measurement of winding resistance | IEEE Std 118 | IEEE Std 118-1978 | 4.7.3
|  | Mjerenje impedancije namota / Measurement of winding impedance | IEEE Std 118 | IEEE Std 118-1978 | 4.1
2. NISKONAPONSKA OPREMA / LOW-VOLTAGE EQUIPMENT (LVD) *
2.1. Niskonaponska sklopna aparatura / Low voltage switchgear and controlgear
2.1.1. | Niskonaponska sklopna aparatura - Opća pravila Low-voltage switchgear and controlgear - General rules |  | IEC 60947-1 | IEC 60947-1:2020
IEC 60947-1:2020/Corr.1:2022
2.1.2. | Prekidači Circuit breakers | Ispitivanje granica i karakteristika djelovanja okidača / Tripping limits and characteristics | IEC 60947-2 | IEC 60947-2:2024 | 9.3.4.2
|  |  |  | IEC 60947-2:2024 | 9.3.4.8
|  |  |  | IEC 60947-2:2024 | 9.3.5.6
|  |  |  | IEC 60947-2:2024 | 9.3.6.2
|  |  |  | IEC 60947-2:2024 | 9.3.6.5
|  |  |  | IEC 60947-2:2024 | 9.3.7.2
|  |  |  | IEC 60947-2:2024 | 9.3.7.7
|  |  |  | IEC 60947-2:2024 | 9.3.8.5
|  |  |  | IEC 60947-2:2024 | 9.3.8.9
|  |  |  | IEC 60947-2:2024 | 9.3.9.2
|  |  |  | IEC 60947-2:2024 | 9.3.9.8
|  | Ispitivanje dielektričkih svojstava / Test and verification of dielectric properties - do/up to 4 kV, 50 Hz | IEC 60947-1 | IEC 60947-1:2020 | 9.3.3.4
IEC 60947-1:2020/Corr.1:2022
|  |  | IEC 60947-2 | IEC 60947-2:2024 | 9.3.4.3
|  |  |  | IEC 60947-2:2024 | 9.3.4.6
|  |  |  | IEC 60947-2:2024 | 9.3.5.4
|  |  |  | IEC 60947-2:2024 | 9.3.6.4
|  |  |  | IEC 60947-2:2024 | 9.3.7.6
|  |  |  | IEC 60947-2:2024 | 9.3.8.4
|  |  |  | IEC 60947-2:2024 | 9.3.8.8
|  |  |  | IEC 60947-2:2024 | 9.3.9.6
|  | Ispitivanje radne sposobnosti / Operational performance capability test | IEC 60947-1 | IEC 60947-1:2020 | 9.3.3.6
IEC 60947-1:2020/Corr.1:2022
|  |  | IEC 60947-2 | IEC 60947-2:2024 | 9.3.4.3
|  |  |  | IEC 60947-2:2024 | 9.3.9.5
|  | Ispitivanje pod preopterećenjem / Overload performance test | IEC 60947-1 | IEC 60947-1:2020 | 9.3.2.1
|  |  |  | IEC 60947-1:2020 | 9.3.3.5.2
IEC 60947-1:2020/Corr.1:2022
|  |  | IEC 60947-2 | IEC 60947-2:2024 | 9.3.4.5
|  | Ispitivanje zagrijavanja / Temperature – rise test do/up to 4500 A – 3 f/ph do/up to 10000 A – 1 f/ph | IEC 60947-1 | IEC 60947-1:2020 | 9.3.3.3
|  |  |  | IEC 60947-1:2020/Corr.1:2022 | 9.3.3.3.4
|  |  | IEC 60947-2 | IEC 60947-2:2024 | 9.3.3.5
|  |  |  | IEC 60947-2:2024 | 9.3.4.7
|  |  |  | IEC 60947-2:2024 | 9.3.5.5
|  |  |  | IEC 60947-2:2024 | 9.3.7.4
|  |  |  | IEC 60947-2:2024 | 9.3.8.3
|  |  |  | IEC 60947-2:2024 | 9.3.9.7
|  | Kratkospojna prekidna moć / Short- circuit breaking capacity 3 f/ph: 240 V; do/up to 76 kA 420 V; do/up to 50 kA 550 V; do/up to 70 kA 720 V; do/up to 33 kA 1000 V; do/up to 30 kA 1 f/ph: 550 V; do/up to 130 kA, cosφ=0,15 | IEC 60947-1 | IEC 60947-1:2020 | 9.3.4
IEC 60947-1:2020/Corr.1:2022
|  |  | IEC 60947-2 | IEC 60947-2:2024 | 9.3.5.2
|  |  |  | IEC 60947-2:2024 | 9.3.6.3
|  |  |  | IEC 60947-2:2024 | 9.3.7.5
|  |  |  | IEC 60947-2:2024 | 9.3.8.2
|  |  |  | IEC 60947-2:2024 | 9.3.8.6
|  |  |  | IEC 60947-2:2024 | 9.3.8.7
|  |  |  | IEC 60947-2:2024 | 9.3.9.4
|  | Kratkotrajno podnosiva struja / Short-time withstand current | IEC 60947-1 | IEC 60947-1:2020 | 9.3.4
IEC 60947-1:2020/Corr.1:2022
|  |  | IEC 60947-2 | IEC 60947-2:2016+Corr.1:2016 | 8.3.6.3
IEC 60947-2:2016+Corr.1:2016/am1:2019
|  |  |  | IEC 60947-2:2024 | 9.3.7
|  | Uvjetovana kratkospojna struja / Conditional short-circuit current 3 f/ph: 240 V; do/up to 76 kA 420 V; do/up to 50 kA 550 V; do/up to 70 kA 720 V; do/up to 33 kA 1000 V; do/up to 30 kA 1 f/ph: 550 V; do/up to 130 kA, cosφ=0,15 | IEC 60947-1 | IEC 60947-1:2020 | 9.3.4
IEC 60947-1:2020/Corr.1:2022
|  |  | IEC 60947-2 | IEC 60947-2:2016+Corr.1:2016 | 8.3.7.2, 8.3.7.6 i 8.3.7.7
IEC 60947-2:2016+Corr.1:2016/am1:2019
|  |  |  | IEC 60947-2:2024 | 9.3.8.2, 9.3.8.6 i 9.3.8.7
2.1.3. | Sklopke, rastavljači, rastavne sklopke i kombinacije s osiguračima Switches, disconnectors, switch-disconnectors and fuse combinations | Ispitivanje dielektričkih svojstava / Test and verification of dielectric properties - do/up to 4 kV, 50 Hz | IEC 60947-1 | IEC 60947-1:2020 | 9.3.3.4
IEC 60947-1:2020/Corr.1:2022
|  |  | IEC 60947-3 | IEC 60947-3:2020 | 9.3.4.3
IEC 60947-3:2020/Corr.1:2021
|  |  |  | IEC 60947-3:2020 | 9.3.4.5
IEC 60947-3:2020/Corr.1:2021
|  |  |  | IEC 60947-3:2020 | 9.3.5.3
IEC 60947-3:2020/Corr.1:2021
|  |  |  | IEC 60947-3:2020 | 9.3.6.4
IEC 60947-3:2020/Corr.1:2021
|  |  |  | IEC 60947-3:2020 | 9.3.7.4
IEC 60947-3:2020/Corr.1:2021
|  |  |  | IEC 60947-3:2020 | 9.3.8.3
IEC 60947-3:2020/Corr.1:2021
|  | Ispitivanje radne sposobnosti / Operational performance capability test | IEC 60947-1 | IEC 60947-1:2020 | 9.3.3.6
IEC 60947-1:2020/Corr.1:2022
|  |  | IEC 60947-3 | IEC 60947-3:2020 | 9.3.4.2
IEC 60947-3:2020/Corr.1:2021
|  | Ispitivanje pod preopterećenjem / Overload performance test | IEC 60947-1 | IEC 60947-1:2020 | 9.3.2.1
|  |  |  | IEC 60947-1:2020 | 9.3.3.5.2
IEC 60947-1:2020/Corr.1:2022
|  |  | IEC 60947-3 | IEC 60947-3:2020 | 9.3.4.7
IEC 60947-3:2020/Corr.1:2021
|  | Ispitivanje zagrijavanja / Temperature – rise test do/up to 4500 A – 3 f/ph do/up to 10000 A – 1 f/ph | IEC 60947-1 | IEC 60947-1:2020 | 9.3.3.3
|  |  |  | IEC 60947-1:2020/Corr.1:2022 | 9.3.3.3.4
|  |  | IEC 60947-3 | IEC 60947-3:2020 | 9.3.5.5
IEC 60947-3:2020/Corr.1:2021
|  | Kratkotrajno podnosiva i uklopna struja / Short-circuit performance capability | IEC 60947-3 | IEC 60947-3:2020 | 9.3.6.2
IEC 60947-3:2020/Corr.1:2021
|  |  |  | IEC 60947-3:2020 | 9.3.6.3
IEC 60947-3:2020/Corr.1:2021
|  | Uvjetovana kratkospojna struja / Conditional short-circuit current 3 f/ph: 240 V; do/up to 76 kA 420 V; do/up to 50 kA 550 V; do/up to 70 kA 720 V; do/up to 33 kA 1000 V; do/up to 30 kA 1 f/ph: 550 V; do/up to 130 kA, cosφ=0,15 | IEC 60947-1 | IEC 60947-1:2020 | 9.3.4
IEC 60947-1:2020/Corr.1:2022
|  |  | IEC 60947-3 | IEC 60947-3:2020 | 9.3.7
IEC 60947-3:2020/Corr.1:2021
|  | Uklopna i prekidna moć / Making and breaking capacities | IEC 60947-1 | IEC 60947-1:2020 | 9.3.4
IEC 60947-1:2020/Corr.1:2022
|  |  | IEC 60947-3 | IEC 60947-3:2008 | 8.3.3.3
IEC 60947-3:2008/am1:2012
IEC 60947-3:2008/am2:2015
|  |  |  | IEC 60947-3:2020 | 9.3.4.4
IEC 60947-3:2020/Corr.1:2021
|  | Mjerenje struje odvoda / Leakage current | IEC 60947-3 | IEC 60947-3:2020 | 9.3.4.6
IEC 60947-3:2020/Corr.1:2021
|  |  |  | IEC 60947-3:2020 | 9.3.5.4
IEC 60947-3:2020/Corr.1:2021
|  |  |  | IEC 60947-3:2020 | 9.3.6.5
IEC 60947-3:2020/Corr.1:2021
|  |  |  | IEC 60947-3:2020 | 9.3.7.5
IEC 60947-3:2020/Corr.1:2021
|  | Ispitivanje električne trajnosti / Electrical durability test | IEC 60947-1 | IEC 60947-1:2020 | 9.3.3.7.3
IEC 60947-1:2020/Corr.1:2022
|  |  | IEC 60947-3 | IEC 60947-3:2020 | A.7 (Aneks/Annex A)
IEC 60947-3:2020/Corr.1:2021
|  | Ispitivanje mehaničke trajnosti / Mechanical durability test | IEC 60947-1 | IEC 60947-1:2020 | 9.3.3.7.2
IEC 60947-1:2020/Corr.1:2022
|  |  | IEC 60947-3 | IEC 60947-3:2020 | A.6 (Aneks/Annex A)
IEC 60947-3:2020/Corr.1:2021
2.1.4. | Sklopnici i motorski pokretači Contactors and motor starters | Ispitivanje granica i karakteristika djelovanja okidača / Tripping limits and characteristics | IEC 60947-4-1 | IEC 60947-4-1:2023 | 9.3.3.1 i 9.3.3.2
|  | Ispitivanje dielektričkih svojstava / Test and verification of dielectric properties - do/up to 4 kV, 50 Hz | IEC 60947-1 | IEC 60947-1:2020 | 9.3.3.4
IEC 60947-1:2020/Corr.1:2022
|  |  | IEC 60947-4-1 | IEC 60947-4-1:2023 | 9.3.3.4
|  | Ispitivanje radne sposobnosti / Operational performance capability test | IEC 60947-1 | IEC 60947-1:2020 | 9.3.3.6
IEC 60947-1:2020/Corr.1:2022
|  |  | IEC 60947-4-1 | IEC 60947-4-1:2023 | 9.3.3.6
|  | Ispitivanje pod preopterećenjem / Overload performance test | IEC 60947-1 | IEC 60947-1:2020 | 9.3.2.1
|  |  |  | IEC 60947-1:2020 | 9.3.3.5.2
IEC 60947-1:2020/Corr.1:2022
|  |  | IEC 60947-4-1 | IEC 60947-4-1:2023 | 9.3.5
|  | Ispitivanje zagrijavanja / Temperature – rise test do/up to 4500 A – 3 f/ph do/up to 10000 A – 1 f/ph | IEC 60947-1 | IEC 60947-1:2020 | 9.3.3.3
|  |  |  | IEC 60947-1:2020/Corr.1:2022 | 9.3.3.3.4
|  |  | IEC 60947-4-1 | IEC 60947-4-1:2023 | 9.3.3.3
|  | Uvjetovana kratkospojna struja / Conditional short-circuit current 3 f/ph: 240 V; do/up to 76 kA 420 V; do/up to 50 kA 550 V; do/up to 70 kA 720 V; do/up to 33 kA 1000 V; do/up to 30 kA 1 f/ph: 550 V; do/up to 130 kA, cosφ=0,15 | IEC 60947-1 | IEC 60947-1:2020 | 9.3.4
IEC 60947-1:2020/Corr.1:2022
|  |  | IEC 60947-4-1 | IEC 60947-4-1:2023 | 9.3.4.2
|  | Uklopna i prekidna moć / Making and breaking capacities | IEC 60947-1 | IEC 60947-1:2020 | 9.3.4
IEC 60947-1:2020/Corr.1:2022
|  |  | IEC 60947-4-1 | IEC 60947-4-1:2023 | 9.3.3.5
|  | Ispitivanje električne trajnosti / Electrical durability test | IEC 60947-1 | IEC 60947-1:2020 | 9.3.3.7.3
IEC 60947-1:2020/Corr.1:2022
|  |  | IEC 60947-4-1 | IEC 60947-4-1:2023 | B.3 (Aneks/Annex B)
|  | Ispitivanje mehaničke trajnosti / Mechanical durability test | IEC 60947-1 | IEC 60947-1:2020 | 9.3.3.7.2
IEC 60947-1:2020/Corr.1:2022
|  |  | IEC 60947-4-1 | IEC 60947-4-1:2023 | 8.2.4.3.1
B.2 (Aneks/Annex B)
2.1.5. | Aparati za upravljačke strujne krugove i sklopni elementi Control circuit devices and switching elements | Ispitivanje dielektričkih svojstava / Test and verification of dielectric properties - do/up to 4 kV, 50 Hz | IEC 60947-1 | IEC 60947-1:2020 | 9.3.3.4
IEC 60947-1:2020/Corr.1:2022
|  |  | IEC 60947-5-1 | IEC 60947-5-1:2024 | 9.3.3.4
|  | Ispitivanje radne sposobnosti / Operational performance capability test | IEC 60947-1 | IEC 60947-1:2020 | 9.3.3.6
IEC 60947-1:2020/Corr.1:2022
|  |  | IEC 60947-5-1 | IEC 60947-5-1:2024 | 9.3.3.5.3
|  | Ispitivanje zagrijavanja / Temperature – rise test do/up to 4500 A – 3 f/ph do/up to 10000 A – 1 f/ph | IEC 60947-1 | IEC 60947-1:2020 | 9.3.3.3
|  |  |  | IEC 60947-1:2020/Corr.1:2022 | 9.3.3.3.4
|  |  | IEC 60947-5-1 | IEC 60947-5-1:2024 | 9.3.3.3
|  | Uvjetovana kratkospojna struja / Conditional short-circuit current 3 f/ph: 240 V; do/up to 76 kA 420 V; do/up to 50 kA 550 V; do/up to 70 kA 720 V; do/up to 33 kA 1000 V; do/up to 30 kA 1 f/ph: 550 V; do/up to 130 kA, cosφ=0,15 | IEC 60947-1 | IEC 60947-1:2020 | 9.3.4
IEC 60947-1:2020/Corr.1:2022
|  |  | IEC 60947-5-1 | IEC 60947-5-1:2024 | 9.3.4
|  | Uklopna i prekidna moć / Making and breaking capacities | IEC 60947-1 | IEC 60947-1:2020 | 9.3.4
IEC 60947-1:2020/Corr.1:2022
|  |  | IEC 60947-5-1 | IEC 60947-5-1:2024 | 9.3.3.5.4
|  | Ispitivanje električne trajnosti / Electrical durability test | IEC 60947-1 | IEC 60947-1:2020 | 9.3.3.7.3
IEC 60947-1:2020/Corr.1:2022
|  |  | IEC 60947-5-1 | IEC 60947-5-1:2024 | C.3 (Aneks/Annex C)
|  | Ispitivanje mehaničke trajnosti / Mechanical durability test | IEC 60947-1 | IEC 60947-1:2020 | 9.3.3.7.2
IEC 60947-1:2020/Corr.1:2022
|  |  | IEC 60947-5-1 | IEC 60947-5-1:2024 | C.2 (Aneks/Annex C)
2.1.6. | Višefunkcijska sklopna aparatura Multifunctional switching equipment | Ispitivanje granica i karakteristika djelovanja okidača / Tripping limits and characteristics | IEC 60947-6-1 | IEC 60947-6-1:2021 | 9.2.3.4
|  | Ispitivanje dielektričkih svojstava / Test and verification of dielectric properties - do/up to 4 kV, 50 Hz | IEC 60947-1 | IEC 60947-1:2020 | 9.3.3.4
IEC 60947-1:2020/Corr.1:2022
|  |  | IEC 60947-6-1 | IEC 60947-6-1:2021 | 9.2.3.6
|  | Ispitivanje radne sposobnosti / Operational performance capability test | IEC 60947-1 | IEC 60947-1:2020 | 9.3.3.6
IEC 60947-1:2020/Corr.1:2022
|  |  | IEC 60947-6-1 | IEC 60947-6-1:2021 | 9.2.4.2
|  | Ispitivanje zagrijavanja / Temperature – rise test do/up to 4500 A – 3 f/ph do/up to 10000 A – 1 f/ph | IEC 60947-1 | IEC 60947-1:2020 | 9.3.3.3
|  |  |  | IEC 60947-1:2020/Corr.1:2022 | 9.3.3.3.4
|  |  | IEC 60947-6-1 | IEC 60947-6-1:2021 | 9.2.3.5
|  | Kratkotrajno podnosiva struja / Short-time withstand current | IEC 60947-1 | IEC 60947-1:2020 | 9.3.4
IEC 60947-1:2020/Corr.1:2022
|  |  | IEC 60947-6-1 | IEC 60947-6-1:2021 | 8.2.5.1
|  | Kratkotrajno podnosiva i uklopna struja / Short-circuit performance capability | IEC 60947-6-1 | IEC 60947-6-1:2021 | 9.2.5.3
|  | Kratkospojna prekidna moć / Short- circuit breaking capacity 3 f/ph: 240 V; do/up to 76 kA 420 V; do/up to 50 kA 550 V; do/up to 70 kA 720 V; do/up to 33 kA 1000 V; do/up to 30 kA 1 f/ph: 550 V; do/up to 130 kA, cosφ=0,15 | IEC 60947-1 | IEC 60947-1:2020 | 9.3.4
IEC 60947-1:2020/Corr.1:2022
|  |  | IEC 60947-6-1 | IEC 60947-6-1:2021 | 9.2.5.4
|  | Uvjetovana kratkospojna struja / Conditional short-circuit current 3 f/ph: 240 V; do/up to 76 kA 420 V; do/up to 50 kA 550 V; do/up to 70 kA 720 V; do/up to 33 kA 1000 V; do/up to 30 kA 1 f/ph: 550 V; do/up to 130 kA, cosφ=0,15 | IEC 60947-1 | IEC 60947-1:2020 | 9.3.4
IEC 60947-1:2020/Corr.1:2022
|  |  | IEC 60947-6-1 | IEC 60947-6-1:2021 | 9.2.6.3
2.1.7. | Redne stezaljke Terminal blocks | Ispitivanje dielektričkih svojstava / Test and verification of dielectric properties - do/up to 4 kV, 50 Hz | IEC 60947-1 | IEC 60947-1:2020 | 9.3.3.4
IEC 60947-1:2020/Corr.1:2022
|  |  | IEC 60947-7-1 | IEC 60947-7-1:2009 | 8.4.3
|  | Ispitivanje zagrijavanja / Temperature – rise test do/up to 4500 A – 3 f/ph do/up to 10000 A – 1 f/ph | IEC 60947-1 | IEC 60947-1:2020 | 9.3.3.3
IEC 60947-1:2020/Corr.1:2022
|  |  | IEC 60947-7-1 | IEC 60947-7-1:2009 | 8.4.5
|  | Kratkotrajno podnosiva struja / Short-time withstand current | IEC 60947-1 | IEC 60947-1:2020 | 9.3.4
IEC 60947-1:2020/Corr.1:2022
|  |  | IEC 60947-7-1 | IEC 60947-7-1:2009 | 8.4.6
2.2. Sklopni blokovi / Switchgear and controlgear assemblies
2.2.1. | Niskonaponski sklopni blokovi - Opća pravila Low-voltage switchgear and controlgear assemblies - General rules |  | IEC 61439-1 | IEC 61439-1:2020
IEC 61439-1:2020/Corr.1:2021
2.2.2. | Blokovi za distribuciju Power switchgear and controlgear assemblies | Otpornost na toplinu i vatru / Glow-wire test | IEC 61439-1 | IEC 61439-1:2020 | 10.2.3.2
IEC 61439-1:2020/Corr.1:2021
|  |  | IEC 61439-2 | IEC 61439-2:2020 | 10.2.3.2
|  | Ispitivanje podizanja / Lifting test | IEC 61439-1 | IEC 61439-1:2020 | 10.2.5
IEC 61439-1:2020/Corr.1:2021
|  |  | IEC 61439-2 | IEC 61439-2:2020 | 10.2.5
|  | Ispitivanje označavanja / Marking test | IEC 61439-1 | IEC 61439-1:2020 | 10.2.7
IEC 61439-1:2020/Corr.1:2021
|  |  | IEC 61439-2 | IEC 61439-2:2020 | 10.2.7
|  | Ispitivanje IP zaštite do IP 68 / IP protection testing up to IP 68 | IEC 61439-1 | IEC 61439-1:2011 | 10.3
|  |  |  | IEC 61439-1:2020 | 10.3
IEC 61439-1:2020/Corr.1:2021
|  |  | IEC 61439-2 | IEC 61439-2:2020 | 10.3
|  | Ispitivanje zaštite uređaja kućištem (IK) / Protection provided ba enclosures for electrical equipment (IK) | IEC 61439-1 | IEC 61439-1:2011 | 10.2.6
|  |  |  | IEC 61439-1:2020 | 10.2.6
IEC 61439-1:2020/Corr.1:2021
|  |  | IEC 61439-2 | IEC 61439-2:2020 | 10.2.6
|  | Utjecaj okoliša - Suha toplina / Environmental testing - Dry heat, od/from 5 do/to 80 °C | IEC 61439-1 | IEC 61439-1:2011 | 10.2.3.1
|  |  |  | IEC 61439-1:2020 | 10.2.3.1
IEC 61439-1:2020/Corr.1:2021
|  |  | IEC 61439-2 | IEC 61439-2:2020 | 10.2.3.1
|  | Utjecaj okoliša - Slana magla / Environmental testing - Salt mist | IEC 61439-1 | IEC 61439-1:2011 | 10.2.2
|  |  |  | IEC 61439-1:2020 | 10.2.2
IEC 61439-1:2020/Corr.1:2021
|  |  | IEC 61439-2 | IEC 61439-2:2020 | 10.2.2
|  | Utjecaj okoliša - Vlažnost i toplina - ciklički / Environmental testing - Damp heat, cyclic | IEC 61439-1 | IEC 61439-1:2011 | 10.2.2
|  |  |  | IEC 61439-1:2020 | 10.2.2
IEC 61439-1:2020/Corr.1:2021
|  |  | IEC 61439-2 | IEC 61439-2:2020 | 10.2.2
|  | Ispitivanje razmaka i kliznih staza / Verification of clearances and creepage distances | IEC 61439-1 | IEC 61439-1:2020 | 10.4
IEC 61439-1:2020/Corr.1:2021
|  |  | IEC 61439-2 | IEC 61439-2:2020 | 10.4
|  | Ispitivanje neprekinutosti zaštitnog kruga / Verification of effectiveness of the protective circuit | IEC 61439-1 | IEC 61439-1:2020 | 10.5
IEC 61439-1:2020/Corr.1:2021
|  |  | IEC 61439-2 | IEC 61439-2:2020 | 10.5
|  | Ispitivanje dielektričke čvrstoće / Test and verification of dielectric properties, do/up to 4 kV, 50 Hz | IEC 61439-1 | IEC 61439-1:2020 | 10.9.2
IEC 61439-1:2020/Corr.1:2021
|  |  | IEC 61439-2 | IEC 61439-2:2020 | 10.9.2
|  | Ispitivanje zagrijavanja / Test of temperature-rise limits do/up to 4500 A – 3 f/ph do/up to 10000 A – 1 f/ph | IEC 61439-1 | IEC 61439-1:2020 | 10.10.2
IEC 61439-1:2020/Corr.1:2021
|  |  | IEC 61439-2 | IEC 61439-2:2020 | 10.10.2
|  | Ispitivanje kratkospojne čvrstoće / Verification of short-circuit withstand strength do/up to 80 kA/1 s – 3 f/ph do/up to 120 kA/0,1 s – 1 f/ph i/and 2 f/ph | IEC 61439-1 | IEC 61439-1:2020 | 10.11.5
IEC 61439-1:2020/Corr.1:2021
|  |  | IEC 61439-2 | IEC 61439-2:2020 | 10.11.5
|  | Mjerenje vođenih smetnji / Conducted emission measurement | IEC 61439-1 | IEC 61439-1:2011 | 10.12
|  |  |  | IEC 61439-1:2020 | 10.12
IEC 61439-1:2020/Corr.1:2021
|  |  | IEC 61439-2 | IEC 61439-2:2020 | 10.12
|  | Mjerenje emisije zračenih smetnji / Radiated disturbance emission measurement | IEC 61439-1 | IEC 61439-1:2011 | 10.12
|  |  |  | IEC 61439-1:2020 | 10.12
IEC 61439-1:2020/Corr.1:2021
|  |  | IEC 61439-2 | IEC 61439-2:2020 | 10.12
|  | Ispitivanje otpornosti na elektrostatska pražnjenja / Test of immunity to electrostatic discharges | IEC 61439-1 | IEC 61439-1:2011 | 10.12
|  |  |  | IEC 61439-1:2020 | 10.12
IEC 61439-1:2020/Corr.1:2021
|  |  | IEC 61439-2 | IEC 61439-2:2020 | 10.12
|  | Ispitivanje mehaničke funkcionalnosti / Mechanical operation | IEC 61439-1 | IEC 61439-1:2020 | 10.2.8
IEC 61439-1:2020/Corr.1:2021
|  |  | IEC 61439-2 | IEC 61439-2:2020 | 10.2.8
2.2.2. | Razvodni blokovi Distribution boards | Otpornost na toplinu i vatru / Glow-wire test | IEC 61439-1 | IEC 61439-1:2020 | 10.2.3.2
IEC 61439-1:2020/Corr.1:2021
|  |  | IEC 61439-3 | IEC 61439-3:2024 | 10.2.3.2
|  | Ispitivanje podizanja / Lifting test | IEC 61439-1 | IEC 61439-1:2020 | 10.2.5
IEC 61439-1:2020/Corr.1:2021
|  |  | IEC 61439-3 | IEC 61439-3:2024 | 10.2.5
|  | Ispitivanje označavanja / Marking test | IEC 61439-1 | IEC 61439-1:2020 | 10.2.7
IEC 61439-1:2020/Corr.1:2021
|  |  | IEC 61439-3 | IEC 61439-3:2024 | 10.2.7
|  | Ispitivanje IP zaštite do IP 68 / IP protection testing up to IP 68 | IEC 61439-1 | IEC 61439-1:2011 | 10.3
|  |  |  | IEC 61439-1:2020 | 10.3
IEC 61439-1:2020/Corr.1:2021
|  |  | IEC 61439-3 | IEC 61439-3:2024 | 10.3
|  | Ispitivanje zaštite uređaja kućištem (IK) / Protection provided ba enclosures for electrical equipment (IK) | IEC 61439-1 | IEC 61439-1:2011 | 10.2.6
|  |  |  | IEC 61439-1:2020 | 10.2.6
IEC 61439-1:2020/Corr.1:2021
|  |  | IEC 61439-3 | IEC 61439-3:2012 | 10.2.6
IEC 61439-3:2012/Corr.2:2019
|  |  |  | IEC 61439-3:2024 | 10.2.6
|  | Utjecaj okoliša - Suha toplina / Environmental testing - Dry heat, od/from 5 do/to 80 °C | IEC 61439-1 | IEC 61439-1:2011 | 10.2.3.1
|  |  |  | IEC 61439-1:2020 | 10.2.3.1
IEC 61439-1:2020/Corr.1:2021
|  |  | IEC 61439-3 | IEC 61439-3:2024 | 10.2.3.1
|  | Utjecaj okoliša - Slana magla / Environmental testing - Salt mist | IEC 61439-1 | IEC 61439-1:2011 | 10.2.2
|  |  |  | IEC 61439-1:2020 | 10.2.2
IEC 61439-1:2020/Corr.1:2021
|  |  | IEC 61439-3 | IEC 61439-3:2024 | 10.2.2
|  | Utjecaj okoliša - Vlažnost i toplina - ciklički / Environmental testing - Damp heat, cyclic | IEC 61439-1 | IEC 61439-1:2011 | 10.2.2
|  |  |  | IEC 61439-1:2020 | 10.2.2
IEC 61439-1:2020/Corr.1:2021
|  |  | IEC 61439-3 | IEC 61439-3:2024 | 10.2.2
|  | Ispitivanje razmaka i kliznih staza / Verification of clearances and creepage distances | IEC 61439-1 | IEC 61439-1:2020 | 10.4
IEC 61439-1:2020/Corr.1:2021
|  |  | IEC 61439-3 | IEC 61439-3:2024 | 10.4
|  | Ispitivanje neprekinutosti zaštitnog kruga / Verification of effectiveness of the protective circuit | IEC 61439-1 | IEC 61439-1:2020 | 10.5
IEC 61439-1:2020/Corr.1:2021
|  |  | IEC 61439-3 | IEC 61439-3:2024 | 10.5
|  | Ispitivanje dielektričke čvrstoće / Test and verification of dielectric properties, do/up to 4 kV, 50 Hz | IEC 61439-1 | IEC 61439-1:2020 | 10.9.2
IEC 61439-1:2020/Corr.1:2021
|  |  | IEC 61439-3 | IEC 61439-3:2024 | 10.9.2
|  | Ispitivanje zagrijavanja / Test of temperature-rise limits do/up to 4500 A – 3 f/ph do/up to 10000 A – 1 f/ph | IEC 61439-1 | IEC 61439-1:2020 | 10.10.2
IEC 61439-1:2020/Corr.1:2021
|  |  | IEC 61439-3 | IEC 61439-3:2024 | 10.10.2
|  | Ispitivanje kratkospojne čvrstoće / Verification of short-circuit withstand strength do/up to 80 kA/1 s – 3 f/ph do/up to 120 kA/0,1 s – 1 f/ph i/and 2 f/ph | IEC 61439-1 | IEC 61439-1:2020 | 10.11.5
IEC 61439-1:2020/Corr.1:2021
|  |  | IEC 61439-3 | IEC 61439-3:2024 | 10.11.5
|  | Mjerenje vođenih smetnji / Conducted emission measurement | IEC 61439-1 | IEC 61439-1:2011 | 10.12
|  |  |  | IEC 61439-1:2020 | 10.12
IEC 61439-1:2020/Corr.1:2021
|  |  | IEC 61439-3 | IEC 61439-3:2024 | 10.12
|  | Mjerenje emisije zračenih smetnji / Radiated disturbance emission measurement | IEC 61439-1 | IEC 61439-1:2011 | 10.12
|  |  |  | IEC 61439-1:2020 | 10.12
IEC 61439-1:2020/Corr.1:2021
|  |  | IEC 61439-3 | IEC 61439-3:2024 | 10.12
|  | Ispitivanje otpornosti na elektrostatska pražnjenja / Test of immunity to electrostatic discharges | IEC 61439-1 | IEC 61439-1:2011 | 10.12
|  |  |  | IEC 61439-1:2020 | 10.12
IEC 61439-1:2020/Corr.1:2021
|  |  | IEC 61439-3 | IEC 61439-3:2024 | 10.12
|  | Ispitivanje mehaničke funkcionalnosti / Mechanical operation | IEC 61439-1 | IEC 61439-1:2020 | 10.2.8
IEC 61439-1:2020/Corr.1:2021
|  |  | IEC 61439-3 | IEC 61439-3:2024 | 10.2.8
2.2.2. | Blokovi za gradilišta Assemblies for construction sites (ACS) | Otpornost na toplinu i vatru / Glow-wire test | IEC 61439-1 | IEC 61439-1:2020 | 10.2.3.2
IEC 61439-1:2020/Corr.1:2021
|  |  | IEC 61439-4 | IEC 61439-4:2023 | 10.2.3.2
|  | Ispitivanje podizanja / Lifting test | IEC 61439-1 | IEC 61439-1:2020 | 10.2.5
IEC 61439-1:2020/Corr.1:2021
|  |  | IEC 61439-4 | IEC 61439-4:2023 | 10.2.5
|  | Ispitivanje označavanja / Marking test | IEC 61439-1 | IEC 61439-1:2020 | 10.2.7
IEC 61439-1:2020/Corr.1:2021
|  |  | IEC 61439-4 | IEC 61439-4:2023 | 10.2.7
|  | Ispitivanje IP zaštite do IP 68 / IP protection testing up to IP 68 | IEC 61439-1 | IEC 61439-1:2011 | 10.3
|  |  |  | IEC 61439-1:2020 | 10.3
IEC 61439-1:2020/Corr.1:2021
|  |  | IEC 61439-4 | IEC 61439-4:2023 | 10.3
|  | Ispitivanje zaštite uređaja kućištem (IK) / Protection provided ba enclosures for electrical equipment (IK) | IEC 61439-1 | IEC 61439-1:2011 | 10.2.6
|  |  |  | IEC 61439-1:2020 | 10.2.6
IEC 61439-1:2020/Corr.1:2021
|  |  | IEC 61439-4 | IEC 61439-4:2023 | 10.2.6
|  | Utjecaj okoliša - Suha toplina / Environmental testing - Dry heat, od/from 5 do/to 80 °C | IEC 61439-1 | IEC 61439-1:2011 | 10.2.3.1
|  |  |  | IEC 61439-1:2020 | 10.2.3.1
IEC 61439-1:2020/Corr.1:2021
|  |  | IEC 61439-4 | IEC 61439-4:2023 | 10.2.3.1
|  | Utjecaj okoliša - Slana magla / Environmental testing - Salt mist | IEC 61439-1 | IEC 61439-1:2011 | 10.2.2
|  |  |  | IEC 61439-1:2020 | 10.2.2
IEC 61439-1:2020/Corr.1:2021
|  |  | IEC 61439-4 | IEC 61439-4:2023 | 10.2.2
|  | Utjecaj okoliša - Vlažnost i toplina - ciklički / Environmental testing - Damp heat, cyclic | IEC 61439-1 | IEC 61439-1:2011 | 10.2.2
|  |  |  | IEC 61439-1:2020 | 10.2.2
IEC 61439-1:2020/Corr.1:2021
|  |  | IEC 61439-4 | IEC 61439-4:2023 | 10.2.2
|  | Ispitivanje razmaka i kliznih staza / Verification of clearances and creepage distances | IEC 61439-1 | IEC 61439-1:2020 | 10.4
IEC 61439-1:2020/Corr.1:2021
|  |  | IEC 61439-4 | IEC 61439-4:2023 | 10.4
|  | Ispitivanje neprekinutosti zaštitnog kruga / Verification of effectiveness of the protective circuit | IEC 61439-1 | IEC 61439-1:2020 | 10.5
IEC 61439-1:2020/Corr.1:2021
|  |  | IEC 61439-4 | IEC 61439-4:2023 | 10.5
|  | Ispitivanje dielektričke čvrstoće / Test and verification of dielectric properties, do/up to 4 kV, 50 Hz | IEC 61439-1 | IEC 61439-1:2020 | 10.9.2
IEC 61439-1:2020/Corr.1:2021
|  |  | IEC 61439-4 | IEC 61439-4:2023 | 10.9.2
|  | Ispitivanje zagrijavanja / Test of temperature-rise limits do/up to 4500 A – 3 f/ph do/up to 10000 A – 1 f/ph | IEC 61439-1 | IEC 61439-1:2020 | 10.10.2
IEC 61439-1:2020/Corr.1:2021
|  |  | IEC 61439-4 | IEC 61439-4:2023 | 10.10.2
|  | Ispitivanje kratkospojne čvrstoće / Verification of short-circuit withstand strength do/up to 80 kA/1 s – 3 f/ph do/up to 120 kA/0,1 s – 1 f/ph i/and 2 f/ph | IEC 61439-1 | IEC 61439-1:2020 | 10.11.5
IEC 61439-1:2020/Corr.1:2021
|  |  | IEC 61439-4 | IEC 61439-4:2023 | 10.11.5
|  | Mjerenje vođenih smetnji / Conducted emission measurement | IEC 61439-1 | IEC 61439-1:2011 | 10.12
|  |  |  | IEC 61439-1:2020 | 10.12
IEC 61439-1:2020/Corr.1:2021
|  |  | IEC 61439-4 | IEC 61439-4:2023 | 10.12
|  | Mjerenje emisije zračenih smetnji / Radiated disturbance emission measurement | IEC 61439-1 | IEC 61439-1:2011 | 10.12
|  |  |  | IEC 61439-1:2020 | 10.12
IEC 61439-1:2020/Corr.1:2021
|  |  | IEC 61439-4 | IEC 61439-4:2023 | 10.12
|  | Ispitivanje otpornosti na elektrostatska pražnjenja / Test of immunity to electrostatic discharges | IEC 61439-1 | IEC 61439-1:2011 | 10.12
|  |  |  | IEC 61439-1:2020 | 10.12
IEC 61439-1:2020/Corr.1:2021
|  |  | IEC 61439-4 | IEC 61439-4:2023 | 10.12
|  | Ispitivanje mehaničke funkcionalnosti / Mechanical operation | IEC 61439-1 | IEC 61439-1:2020 | 10.2.8
IEC 61439-1:2020/Corr.1:2021
|  |  | IEC 61439-4 | IEC 61439-4:2023 | 10.2.8
2.2.2. | Blokovi za distribuciju u javnim mrežama Assemblies for power distribution in public networks | Otpornost na toplinu i vatru / Glow-wire test | IEC 61439-1 | IEC 61439-1:2020 | 10.2.3.2
IEC 61439-1:2020/Corr.1:2021
|  |  | IEC 61439-5 | IEC 61439-5:2023 | 10.2.3.2
|  | Ispitivanje podizanja / Lifting test | IEC 61439-1 | IEC 61439-1:2020 | 10.2.5
IEC 61439-1:2020/Corr.1:2021
|  |  | IEC 61439-5 | IEC 61439-5:2023 | 10.2.5
|  | Ispitivanje označavanja / Marking test | IEC 61439-1 | IEC 61439-1:2020 | 10.2.7
IEC 61439-1:2020/Corr.1:2021
|  |  | IEC 61439-5 | IEC 61439-5:2023 | 10.2.7
|  | Ispitivanje IP zaštite do IP 68 / IP protection testing up to IP 68 | IEC 61439-1 | IEC 61439-1:2011 | 10.3
|  |  |  | IEC 61439-1:2020 | 10.3
IEC 61439-1:2020/Corr.1:2021
|  |  | IEC 61439-5 | IEC 61439-5:2023 | 10.3
|  | Ispitivanje zaštite uređaja kućištem (IK) / Protection provided ba enclosures for electrical equipment (IK) | IEC 61439-1 | IEC 61439-1:2011 | 10.2.6
|  |  |  | IEC 61439-1:2020 | 10.2.6
IEC 61439-1:2020/Corr.1:2021
|  |  | IEC 61439-5 | IEC 61439-5:2023 | 10.2.6
|  | Utjecaj okoliša - Suha toplina / Environmental testing - Dry heat, od/from 5 do/to 80 °C | IEC 61439-1 | IEC 61439-1:2011 | 10.2.3.1
|  |  |  | IEC 61439-1:2020 | 10.2.3.1
IEC 61439-1:2020/Corr.1:2021
|  |  | IEC 61439-5 | IEC 61439-5:2023 | 10.2.3.101
|  | Utjecaj okoliša - Slana magla / Environmental testing - Salt mist | IEC 61439-1 | IEC 61439-1:2011 | 10.2.2
|  |  |  | IEC 61439-1:2020 | 10.2.2
IEC 61439-1:2020/Corr.1:2021
|  |  | IEC 61439-5 | IEC 61439-5:2023 | 10.2.2
|  | Utjecaj okoliša - Vlažnost i toplina - ciklički / Environmental testing - Damp heat, cyclic | IEC 61439-1 | IEC 61439-1:2011 | 10.2.2
|  |  |  | IEC 61439-1:2020 | 10.2.2
IEC 61439-1:2020/Corr.1:2021
|  |  | IEC 61439-5 | IEC 61439-5:2023 | 10.2.2
|  | Ispitivanje razmaka i kliznih staza / Verification of clearances and creepage distances | IEC 61439-1 | IEC 61439-1:2020 | 10.4
IEC 61439-1:2020/Corr.1:2021
|  |  | IEC 61439-5 | IEC 61439-5:2023 | 10.4
|  | Ispitivanje neprekinutosti zaštitnog kruga / Verification of effectiveness of the protective circuit | IEC 61439-1 | IEC 61439-1:2020 | 10.5
IEC 61439-1:2020/Corr.1:2021
|  |  | IEC 61439-5 | IEC 61439-5:2023 | 10.5
|  | Ispitivanje dielektričke čvrstoće / Test and verification of dielectric properties, do/up to 4 kV, 50 Hz | IEC 61439-1 | IEC 61439-1:2020 | 10.9.2
IEC 61439-1:2020/Corr.1:2021
|  |  | IEC 61439-5 | IEC 61439-5:2023 | 10.9.2
|  | Ispitivanje zagrijavanja / Test of temperature-rise limits do/up to 4500 A – 3 f/ph do/up to 10000 A – 1 f/ph | IEC 61439-1 | IEC 61439-1:2020 | 10.10.2
IEC 61439-1:2020/Corr.1:2021
|  |  | IEC 61439-5 | IEC 61439-5:2023 | 10.10.2
|  | Ispitivanje kratkospojne čvrstoće / Verification of short-circuit withstand strength do/up to 80 kA/1 s – 3 f/ph do/up to 120 kA/0,1 s – 1 f/ph i/and 2 f/ph | IEC 61439-1 | IEC 61439-1:2020 | 10.11.5
IEC 61439-1:2020/Corr.1:2021
|  |  | IEC 61439-5 | IEC 61439-5:2023 | 10.11.5
|  | Mjerenje vođenih smetnji / Conducted emission measurement | IEC 61439-1 | IEC 61439-1:2011 | 10.12
|  |  |  | IEC 61439-1:2020 | 10.12
IEC 61439-1:2020/Corr.1:2021
|  |  | IEC 61439-5 | IEC 61439-5:2023 | 10.12
|  | Mjerenje emisije zračenih smetnji / Radiated disturbance emission measurement | IEC 61439-1 | IEC 61439-1:2011 | 10.12
|  |  |  | IEC 61439-1:2020 | 10.12
IEC 61439-1:2020/Corr.1:2021
|  |  | IEC 61439-5 | IEC 61439-5:2023 | 10.12
|  | Ispitivanje otpornosti na elektrostatska pražnjenja / Test of immunity to electrostatic discharges | IEC 61439-1 | IEC 61439-1:2011 | 10.12
|  |  |  | IEC 61439-1:2020 | 10.12
IEC 61439-1:2020/Corr.1:2021
|  |  | IEC 61439-5 | IEC 61439-5:2023 | 10.12
|  | Ispitivanje mehaničke funkcionalnosti / Mechanical operation | IEC 61439-1 | IEC 61439-1:2020 | 10.2.8
IEC 61439-1:2020/Corr.1:2021
|  |  | IEC 61439-5 | IEC 61439-5:2023 | 10.2.8
2.2.2. | Sabirnički kanalni izvodi Busbar trunking systems | Otpornost na toplinu i vatru / Glow-wire test | IEC 61439-1 | IEC 61439-1:2020 | 10.2.3.2
IEC 61439-1:2020/Corr.1:2021
|  |  | IEC 61439-6 | IEC 61439-6:2012 | 10.2.3.2
|  | Ispitivanje podizanja / Lifting test | IEC 61439-1 | IEC 61439-1:2020 | 10.2.5
IEC 61439-1:2020/Corr.1:2021
|  |  | IEC 61439-6 | IEC 61439-6:2012 | 10.2.5
|  | Ispitivanje označavanja / Marking test | IEC 61439-1 | IEC 61439-1:2020 | 10.2.7
IEC 61439-1:2020/Corr.1:2021
|  |  | IEC 61439-6 | IEC 61439-6:2012 | 10.2.7
|  | Ispitivanje IP zaštite do IP 68 / IP protection testing up to IP 68 | IEC 61439-1 | IEC 61439-1:2011 | 10.3
|  |  |  | IEC 61439-1:2020 | 10.3
IEC 61439-1:2020/Corr.1:2021
|  |  | IEC 61439-6 | IEC 61439-6:2012 | 10.3
|  | Ispitivanje zaštite uređaja kućištem (IK) / Protection provided ba enclosures for electrical equipment (IK) | IEC 61439-1 | IEC 61439-1:2011 | 10.2.6
|  |  |  | IEC 61439-1:2020 | 10.2.6
IEC 61439-1:2020/Corr.1:2021
|  |  | IEC 61439-6 | IEC 61439-6:2012 | 10.2.6
|  | Utjecaj okoliša - Suha toplina / Environmental testing - Dry heat, od/from 5 do/to 80 °C | IEC 61439-1 | IEC 61439-1:2011 | 10.2.3.1
|  |  |  | IEC 61439-1:2020 | 10.2.3.1
IEC 61439-1:2020/Corr.1:2021
|  |  | IEC 61439-6 | IEC 61439-6:2012 | 10.2.3.1
|  | Utjecaj okoliša - Slana magla / Environmental testing - Salt mist | IEC 61439-1 | IEC 61439-1:2011 | 10.2.2
|  |  |  | IEC 61439-1:2020 | 10.2.2
IEC 61439-1:2020/Corr.1:2021
|  |  | IEC 61439-6 | IEC 61439-6:2012 | 10.2.2
|  | Utjecaj okoliša - Vlažnost i toplina - ciklički / Environmental testing - Damp heat, cyclic | IEC 61439-1 | IEC 61439-1:2011 | 10.2.2
|  |  |  | IEC 61439-1:2020 | 10.2.2
IEC 61439-1:2020/Corr.1:2021
|  |  | IEC 61439-6 | IEC 61439-6:2012 | 10.2.2
|  | Ispitivanje razmaka i kliznih staza / Verification of clearances and creepage distances | IEC 61439-1 | IEC 61439-1:2020 | 10.4
IEC 61439-1:2020/Corr.1:2021
|  |  | IEC 61439-6 | IEC 61439-6:2012 | 10.4
|  | Ispitivanje neprekinutosti zaštitnog kruga / Verification of effectiveness of the protective circuit | IEC 61439-1 | IEC 61439-1:2020 | 10.5
IEC 61439-1:2020/Corr.1:2021
|  |  | IEC 61439-6 | IEC 61439-6:2012 | 10.5
|  | Ispitivanje dielektričke čvrstoće / Test and verification of dielectric properties, do/up to 4 kV, 50 Hz | IEC 61439-1 | IEC 61439-1:2020 | 10.9.2
IEC 61439-1:2020/Corr.1:2021
|  |  | IEC 61439-6 | IEC 61439-6:2012 | 10.9.2
|  | Ispitivanje zagrijavanja / Test of temperature-rise limits do/up to 4500 A – 3 f/ph do/up to 10000 A – 1 f/ph | IEC 61439-1 | IEC 61439-1:2020 | 10.10.2
IEC 61439-1:2020/Corr.1:2021
|  |  | IEC 61439-6 | IEC 61439-6:2012 | 10.10.2
|  | Ispitivanje kratkospojne čvrstoće / Verification of short-circuit withstand strength do/up to 80 kA/1 s – 3 f/ph do/up to 120 kA/0,1 s – 1 f/ph i/and 2 f/ph | IEC 61439-1 | IEC 61439-1:2020 | 10.11.5
IEC 61439-1:2020/Corr.1:2021
|  |  | IEC 61439-6 | IEC 61439-6:2012 | 10.11.5
|  | Mjerenje vođenih smetnji / Conducted emission measurement | IEC 61439-1 | IEC 61439-1:2011 | 10.12
|  |  |  | IEC 61439-1:2020 | 10.12
IEC 61439-1:2020/Corr.1:2021
|  |  | IEC 61439-6 | IEC 61439-6:2012 | 10.12
|  | Mjerenje emisije zračenih smetnji / Radiated disturbance emission measurement | IEC 61439-1 | IEC 61439-1:2011 | 10.12
|  |  |  | IEC 61439-1:2020 | 10.12
IEC 61439-1:2020/Corr.1:2021
|  |  | IEC 61439-6 | IEC 61439-6:2012 | 10.12
|  | Ispitivanje otpornosti na elektrostatska pražnjenja / Test of immunity to electrostatic discharges | IEC 61439-1 | IEC 61439-1:2011 | 10.12
|  |  |  | IEC 61439-1:2020 | 10.12
IEC 61439-1:2020/Corr.1:2021
|  |  | IEC 61439-6 | IEC 61439-6:2012 | 10.12
|  | Ispitivanje mehaničke funkcionalnosti / Mechanical operation | IEC 61439-1 | IEC 61439-1:2020 | 10.2.8
IEC 61439-1:2020/Corr.1:2021
|  |  | IEC 61439-6 | IEC 61439-6:2012 | 10.2.8
2.2.2. | Blokovi za distribuciju u javnim mrežama Assemblies for power distribution in public networks | Aksijalno opterećenje metalnih umetaka / Axial loads of metal inserts | IEC 61439-5 | IEC 61439-5:2023 | 10.2.101.7
|  | Otpornost na statičke terete / Resistance to static load | IEC 61439-5 | IEC 61439-5:2023 | 10.2.101.2
|  | Otpornost na torzijsko opterećenje / Resistance to torsional stress | IEC 61439-5 | IEC 61439-5:2023 | 10.2.101.4
|  | Mehanička čvrstoća vrata / Mechanical strenght of doors | IEC 61439-5 | IEC 61439-5:2023 | 10.2.101.6
|  | Mehanička čvrstoća postolja / Mechanical strenght of base | IEC 61439-5 | IEC 61439-5:2023 | 10.2.101.9
|  | Otpornost na udarne terete / Resistance to shock load | IEC 61439-5 | IEC 61439-5:2023 | 10.2.101.3
|  | Ispitivanje udarnom silom (-25 °C do 40 °C) / Resistance to shock load (-25 °C to 40 °C) | IEC 61439-5 | IEC 61439-5:2023 | 10.2.101.5.1
|  | Otpornost na mehaničke udare / Resistance to mechanical shock impacts | IEC 61439-5 | IEC 61439-5:2023 | 10.2.101.8
2.2.3. | Prazna kućišta za niskonaponske sklopne blokove Empty enclosures for low-voltage switchgear and controlgear assemblies | Označavanje / Marking | IEC 62208 | IEC 62208:2023 | 9.3
|  | Statičko opterećenje / Static loads | IEC 62208 | IEC 62208:2023 | 9.4
|  | Dizanje / Lifting | IEC 62208 | IEC 62208:2023 | 9.5
|  | Aksijalno opterećenje metalnih umetaka / Axial loads of metal inserts | IEC 62208 | IEC 62208:2023 | 9.7
|  | Neprekinutost zaštitnog kruga / Continuity of the protective circuit | IEC 62208 | IEC 62208:2023 | 9.12
|  | Sposobnost disipacije topline / Thermal power dissipation capability | IEC 62208 | IEC 62208:2023 | 9.15.2
|  | Ispitivanje IP zaštite do IP 68 / IP protection testing up to IP 68 | IEC 62208 | IEC 62208:2011 | 9.8
|  |  |  | IEC 62208:2023 | 9.9
|  | Ispitivanje zaštite uređaja kućištem (IK) / Protection provided ba enclosures for electrical equipment (IK) | IEC 62208 | IEC 62208:2011 | 9.7
|  |  |  | IEC 62208:2023 | 9.8
|  | Otpornost na toplinu i vatru / Glow-wire test | IEC 62208 | IEC 62208:2011 | 9.9.3
|  |  |  | IEC 62208:2023 | 9.10.3
|  | Dielektrička ispitivanja / Dielectric strength | IEC 62208 | IEC 62208:2023 | 9.11
|  | Utjecaj okoliša - Suha toplina / Environmental testing - Dry heat, od/from 5 do/to 80 °C | IEC 62208 | IEC 62208:2023 | 9.10.1
|  | Utjecaj okoliša - Slana magla / Environmental testing - Salt mist | IEC 62208 | IEC 62208:2023 | 9.14.2
|  | Utjecaj okoliša - Vlažnost i toplina - ciklički / Environmental testing - Damp heat, cyclic | IEC 62208 | IEC 62208:2023 | 9.14.2
|  | Ispitivanje mehaničke funkcionalnosti / Mechanical operation | IEC 62208 | IEC 62208:2023 | 9.6
2.3. Osigurači / Fuses
2.3.1. | Niskonaponski osigurači Low-voltage fuses | Ispitivanje prekidne moći / Verification of the breaking capacity 3 f/ph: 240 V do/up to 76 kA 420 V do/up to 50 kA 550 V do/up to 70 kA 720 V do/up to 33 kA 1000 V do/up to 30 kA 1 f/ph: 550 V do/up to 130 kA, cosφ=0,15 | IEC 60269-1 | IEC 60269-1:2024 | 9.5
|  |  | IEC 60269-2 | IEC 60269-2:2013 | 8.5.5.1.2
IEC 60269-2:2013/am1:2016
IEC 60269-2:2013/am2:2024
|  |  | IEC 60269-3 | IEC 60269-3:2024 | 8.5.5
|  |  | IEC 60269-4 | IEC 60269-4:2024 | 9.5
|  | Ispitivanje karakteristika propuštene struje / Verification of the cut-off current characteristics 1 f/ph: 550 V do/up to 130 kA, cosφ=0,15 | IEC 60269-1 | IEC 60269-1:2024 | 9.6
|  |  | IEC 60269-4 | IEC 60269-4:2024 | 9.6.1
|  | Ispitivanje I2t i selektivnosti / Verification of I2t and overcurrent discrimination | IEC 60269-1 | IEC 60269-1:2024 | 9.7
|  |  | IEC 60269-2 | IEC 60269-2:2013 | 8.7.4
|  |  |  | IEC 60269-2:2013/am1:2016 | 8.7.4
|  |  |  | IEC 60269-2:2013/am2:2024 | 8.7.4
|  |  | IEC 60269-3 | IEC 60269-3:2024 | 8.7.4
|  |  | IEC 60269-4 | IEC 60269-4:2024 | 8.7.1
|  | Ispitivanje starenja kontakata i izolacijskih dijelova / Verification of non-deterioration of contact and insulating parts | IEC 60269-1 | IEC 60269-1:2024 | 9.10
|  |  | IEC 60269-2 | IEC 60269-2:2013 | 8.10
IEC 60269-2:2013/am1:2016
|  |  |  | IEC 60269-2:2013/am2:2024 | 8.10.2
|  |  | IEC 60269-3 | IEC 60269-3:2024 | 8.10
|  | Ispitivanje otpornosti na toplinu / Verification of resistance to heat | IEC 60269-1 | IEC 60269-1:2024 | 9.9
|  |  | IEC 60269-2 | IEC 60269-2:2013 | 8.9
|  |  |  | IEC 60269-2:2013/am1:2016 | 8.9
IEC 60269-2:2013/am2:2024
|  |  | IEC 60269-3 | IEC 60269-3:2024 | 8.9
|  | Mehanička čvrstoća podnožja / Mechanical strength of the fuse-base | IEC 60269-2 | IEC 60269-2:2013 | 8.11.1.2
IEC 60269-2:2013/am1:2016
IEC 60269-2:2013/am2:2024
|  | Ispitivanje djelovanja osigurača / Verification of operation | IEC 60269-1 | IEC 60269-1:2024 | 9.4
|  |  | IEC 60269-2 | IEC 60269-2:2013 | 8.4.3
|  |  |  | IEC 60269-2:2013/am1:2016 | 8.4.3.1
|  |  |  | IEC 60269-2:2013/am2:2024 | 8.4.3.1
|  |  | IEC 60269-3 | IEC 60269-3:2024 | 8.4.3
|  |  | IEC 60269-4 | IEC 60269-4:2024 | 9.4
|  | Ispitivanje podnožja osigurača na vršnu podnosivu struju / Verification of the peak withstand current of a fuse-base | IEC 60269-1 | IEC 60269-1:2024 | 9.5.5
|  | Ispitivanje otpora, zagrijavanja i gubitaka / Resistance, temperature rise, power dissipation | IEC 60269-1 | IEC 60269-1:2024 | 9.3
|  |  |  | IEC 60269-1:2024 | 9.5
|  |  | IEC 60269-2 | IEC 60269-2:2013 | 8.1.5.1
|  |  |  | IEC 60269-2:2013 | 8.3
|  |  |  | IEC 60269-2:2013/am1:2016 | 8.3.1
|  |  |  | IEC 60269-2:2013/am2:2024 | 8.3.1
|  |  | IEC 60269-3 | IEC 60269-3:2024 | 8.1.5.1
|  |  |  | IEC 60269-3:2024 | 8.3
|  |  | IEC 60269-4 | IEC 60269-4:2024 | 9.1.5.1
|  |  |  | IEC 60269-4:2024 | 9.3
2.4. Prekidači i sklopke / Circuit-breakers and switches
2.4.1. | Prekidači za nadstrujnu zaštitu za kućanstvo i slične instalacije Circuit-breakers for overcurrent protection for household and similar installations | Ispitivanje zagrijavanja / Temperature-rise test | IEC 60898-1 | IEC 60898-1:2015 | 9.8
IEC 60898-1:2015/am1:2019
EN 60898-1:2019/A11:2024
|  | Ispitivanje kod kratkog spoja / Test at short-circuit capability | IEC 60898-1 | IEC 60898-1:2015 | 9.12
IEC 60898-1:2015/am1:2019
EN 60898-1:2019/A11:2024
2.4.2. | Električni pribor - Sklopke na diferencijalnu (preostalu) struju bez združene nadstrujne zaštite za kućanstvo i slične upotrebe (RCCB-i) Electrical accessories - Residual current operated circuit-breakers without integral overcurrent protection for household and similar uses (RCCB's) | Ispitivanje zagrijavanja / Temperature-rise test | IEC 61008-1 | IEC 61008-1:2024 | 9.8
|  | Ispitivanje kod kratkog spoja / Test at short-circuit capability | IEC 61008-1 | IEC 61008-1:2024 | 9.11
2.4.3. | Električni pribor - Sklopke na diferencijalnu (preostalu) struju sa združenom nadstrujnom zaštitom za kućanstvo i slične upotrebe (RCBO-i) Electrical accessories - Residual current operated circuit-breakers with integral overcurrent protection for household and similar uses (RCBO's) | Ispitivanje zagrijavanja / Temperature-rise test | IEC 61009-1 | IEC 61009-1:2010,MOD | 9.8
IEC 61009-1:2010/am1:2012,MOD
IEC 61009-1:2010/A2:2013,MOD
EN 61009-1:2012/A12:2016
EN 61009-1:2012/A13:2021
|  | Ispitivanje kod kratkog spoja / Test at short-circuit capability | IEC 61009-1 | IEC 61009-1:2010,MOD | 9.12
IEC 61009-1:2010/am1:2012,MOD
IEC 61009-1:2010/A2:2013,MOD
EN 61009-1:2012/A12:2016
EN 61009-1:2012/A13:2021
2.4.4. | Sklopke za kućanstvo i slične fiksne električne instalacije Switches for household and similar fixed electrical installations | Ispitivanje zagrijavanja / Temperature-rise test | IEC 60669-1 | IEC 60669-1:2017 | 17
|  | Uklopna i prekidna moć / Making and breaking capacities | IEC 60669-1 | IEC 60669-1:2017 | 18
|  | Radna sposobnost / Normal operation | IEC 60669-1 | IEC 60669-1:2017 | 19
2.4.5. | Sklopke za naprave Switches for appliances | Ispitivanje zagrijavanja / Temperature-rise test | IEC 61058-1 | IEC 61058-1:2016 | 16
|  |  | IEC 61058-1-1 | IEC 61058-1-1:2016 | 16
|  | Trajnost / Endurance | IEC 61058-1 | IEC 61058-1:2016 | 17
|  |  | IEC 61058-1-1 | IEC 61058-1-1:2016 | 17
3. KABELI I KABELSKI PRIBOR / CABLES AND CABLE CONNECTORS *
3.1. Kabeli / Cables
3.1.1. | Energetski kabeli i pribor iznad 150 kV do 500 kV Power cables and accessories above 150 kV up to 500 kV | Električka rutinska ispitivanja / Electrical routine tests | IEC 62067 | IEC 62067:2022 | 9.2 - Partial discharge test
|  |  |  | IEC 62067:2011 | 9.2 - Partial discharge test
|  |  | IEC 62067 | IEC 62067:2022 | 9.3 - Voltage test
|  |  |  | IEC 62067:2011 | 9.3 - Voltage test
|  |  | IEC 62067 | IEC 62067:2022 | 9.4 - Electrical test on oversheath of the cable
|  |  |  | IEC 62067:2011 | 9.4 - Electrical test on oversheath of the cable
|  | Električka ispitivanja uzoraka / Electrical sample tests | IEC 62067 | IEC 62067:2022 | 10.5 - Measurement of electrical resistance of conductor and of metal screen/sheath
|  |  |  | IEC 62067:2011 | 10.5 - Measurement of electrical resistance of conductor and of metal screen/sheath
|  |  | IEC 62067 | IEC 62067:2022 | 10.10 - Measurement of capacitance
|  |  |  | IEC 62067:2011 | 10.10 - Measurement of capacitance
|  |  | IEC 62067 | IEC 62067:2022 | 10.12 - Lightning impulse voltage test
|  |  |  | IEC 62067:2011 | 10.12 - Lightning impulse voltage test
|  |  | IEC 62067 | IEC 62067:2022 | 10.13 - Water penetration test
|  |  |  | IEC 62067:2011 | 10.13 - Water penetration test
|  | Električka tipska ispitivanja / Electrical type tests | IEC 62067 | IEC 62067:2022 | 12.4.1 - Test voltage values
|  |  |  | IEC 62067:2011 | 12.4.1 - Test voltage values
|  |  | IEC 62067 | IEC 62067:2022 | 12.4.2 - Tests and sequence of tests
|  |  |  | IEC 62067:2011 | 12.4.2 - Tests and sequence of tests
STL Guide TO IEC 62067 ED 2.0 (2011-11)
|  |  | IEC 62067 | IEC 62067:2022 | 12.4.3 - Bending test
|  |  |  | IEC 62067:2011 | 12.4.3 - Bending test
STL Guide TO IEC 62067 ED 2.0 (2011-11)
|  |  | IEC 62067 | IEC 62067:2022 | 12.4.4 - Partial discharge tests
|  |  |  | IEC 62067:2011 | 12.4.4 - Partial discharge tests
STL Guide TO IEC 62067 ED 2.0 (2011-11)
|  |  | IEC 62067 | IEC 62067:2022 | 12.4.5 - Tan δ measurement
|  |  |  | IEC 62067:2011 | 12.4.5 - Tan δ measurement
|  |  | IEC 62067 | IEC 62067:2022 | 12.4.6 - Heating cycle voltage test
|  |  |  | IEC 62067:2011 | 12.4.6 - Heating cycle voltage test
STL Guide TO IEC 62067 ED 2.0 (2011-11)
|  |  | IEC 62067 | IEC 62067:2022 | 12.4.7.1 - Switching impulse voltage test
|  |  |  | IEC 62067:2011 | 12.4.7.1 - Switching impulse voltage test
STL Guide TO IEC 62067 ED 2.0 (2011-11)
|  |  | IEC 62067 | IEC 62067:2022 | 12.4.7.2 - Lightning impulse voltage test followed by a power frequency voltage test
|  |  |  | IEC 62067:2011 | 12.4.7.2 - Lightning impulse voltage test followed by a power frequency voltage test
STL Guide TO IEC 62067 ED 2.0 (2011-11)
|  |  | IEC 62067 | IEC 62067:2022 | 12.4.8 - Examination
|  |  |  | IEC 62067:2011 | 12.4.8 - Examination
STL Guide TO IEC 62067 ED 2.0 (2011-11)
|  |  | IEC 62067 | IEC 62067:2022 | 12.4.9 - Resistivity of semi-conducting screens
|  |  |  | IEC 62067:2011 | 12.4.9 - Resistivity of semi-conducting screens
|  | Ne-električka ispitivanja, osim ispitivanja otpornosti na utjecaj ozona / Non-electrical tests, except ozone resistance test | IEC 62067 | IEC 62067:2022 | 10.4 - Conductor examination
|  |  | IEC 62067 | IEC 62067:2022 | 10.6 - Measurement of thickness of insulation and oversheath
|  |  | IEC 62067 | IEC 62067:2022 | 10.7 - Measurement of thickness of metal sheath
|  |  | IEC 62067 | IEC 62067:2022 | 10.8 - Measurement of diameters
|  |  | IEC 62067 | IEC 62067:2022 | 10.9 - Hot set test for XLPE and EPR insulations
|  |  | IEC 62067 | IEC 62067:2022 | 10.14 - Tests on components of cables with a longitudinally applied metal tape or foil bonded to the oversheath
|  |  | IEC 62067 | IEC 62067:2022 | 12.5.3 - Tests for determining the mechanical properties of insulation before and after ageing
|  |  | IEC 62067 | IEC 62067:2022 | 12.5.4 - Tests for determining the mechanical properties of oversheaths before and after ageing
|  |  | IEC 62067 | IEC 62067:2022 | 12.5.5 - Ageing tests for pieces of cable to check compatibility of materials
|  |  | IEC 62067 | IEC 62067:2022 | 12.5.6 - Loss of mass test on PVC oversheaths of type ST2
12.5.7 - Pressure test at high temperature on oversheaths
|  |  | IEC 62067 | IEC 62067:2022 | 12.5.8 - Test for PVC oversheaths (ST1 and ST2) and LSHF oversheaths (ST12) at low temperature
|  |  | IEC 62067 | IEC 62067:2022 | 12.5.9 - Heat shock test for PVC oversheaths (ST1 and ST2)
|  |  | IEC 62067 | IEC 62067:2022 | 12.5.11 - Hot set test for EPR and XLPE insulations
|  |  | IEC 62067 | IEC 62067:2022 | 12.5.16 - Tests for components of cables with a longitudinally applied metal tape or foil, bonded to the oversheath
|  |  | IEC 62067 | IEC 62067:2022 | Aneks/Annex G - Tests on components of cables with a longitudinally applied metal tape or foil, bonded to the oversheath
|  |  | IEC 62067 | IEC 62067:2022 | 10.11 - Measurement of density of HDPE insulation
|  |  |  | IEC 62067:2011 | 10.11 - Measurement of density of HDPE insulation
|  |  | IEC 62067 | IEC 62067:2022 | 12.5.13 - Measurement of carbon black content for black PE oversheaths (ST3 and ST7)
|  |  |  | IEC 62067:2011 | 12.5.12 - Measurement of carbon black content for black PE oversheaths (ST3 and ST7)
|  |  | IEC 62067 | IEC 62067:2022 | 12.5.12 - Measurement of density for HDPE insulation
|  |  |  | IEC 62067:2011 | 12.5.11 - Measurement of density for HDPE insulation
|  |  | IEC 62067 | IEC 62067:2022 | 12.5.15 - Water penetration test
|  |  |  | IEC 62067:2011 | 12.5.14 - Water penetration test
STL Guide TO IEC 62067 ED 2.0 (2011-11)
|  | Pretkvalifikacijska ispitivanja / Prequalification tests | IEC 62067 | IEC 62067:2022 | 13.1 - General and range of prequalification test approval
|  |  |  | IEC 62067:2011 | 13.1 - General and range of prequalification test approval
|  |  | IEC 62067 | IEC 62067:2022 | 13.2.1 - Summary of prequalification tests
|  |  |  | IEC 62067:2011 | 13.2.1 - Summary of prequalification tests
|  |  | IEC 62067 | IEC 62067:2022 | 13.2.2 - Test voltage values
|  |  |  | IEC 62067:2011 | 13.2.2 - Test voltage values
|  |  | IEC 62067 | IEC 62067:2022 | 13.2.3 - Test arrangement
|  |  |  | IEC 62067:2011 | 13.2.3 - Test arrangement
STL Guide TO IEC 62067 ED 2.0 (2011-11)
|  |  | IEC 62067 | IEC 62067:2022 | 13.2.4 - Heating cycle voltage test
|  |  |  | IEC 62067:2011 | 13.2.4 - Heating cycle voltage test
STL Guide TO IEC 62067 ED 2.0 (2011-11)
|  |  | IEC 62067 | IEC 62067:2022 | 13.2.5 - Lightning impulse voltage test
|  |  |  | IEC 62067:2011 | 13.2.5 - Lightning impulse voltage test
STL Guide TO IEC 62067 ED 2.0 (2011-11)
|  |  | IEC 62067 | IEC 62067:2022 | 13.2.6 - Examination
|  |  |  | IEC 62067:2011 | 13.2.6 - Examination
|  |  | IEC 62067 | IEC 62067:2022 | 13.3.1 - Summary of the extension of prequalification test
|  |  |  | IEC 62067:2011 | 13.3.1 - Summary of the extension of prequalification test
|  |  | IEC 62067 | IEC 62067:2022 | 13.3.2.1 - General
|  |  |  | IEC 62067:2011 | 13.3.2.1 - General
STL Guide TO IEC 62067 ED 2.0 (2011-11)
|  |  | IEC 62067 | IEC 62067:2022 | 13.3.2.2 - Test voltage values
|  |  |  | IEC 62067:2011 | 13.3.2.2 - Test voltage values
|  |  | IEC 62067 | IEC 62067:2022 | 13.3.2.3 - Sequence of the electrical part of the extension of prequalification tests
|  |  |  | IEC 62067:2011 | 13.3.2.3 - Sequence of the electrical part of the extension of prequalification tests
STL Guide TO IEC 62067 ED 2.0 (2011-11)
|  |  | IEC 62067 | IEC 62067:2022 | 13.3.2.4 - Heating cycle test without voltage
|  |  |  | IEC 62067:2011 | 13.3.2.4 - Heating cycle test without voltage
|  | Električka ispitivanja nakon instalacije / Electrical tests after installation | IEC 62067 | IEC 62067:2022 | 16.1 - General
|  |  |  | IEC 62067:2011 | 16.1 - General
|  |  | IEC 62067 | IEC 62067:2022 | 16.2 - DC voltage test of the oversheath
|  |  |  | IEC 62067:2011 | 16.2 - DC voltage test of the oversheath
|  |  | IEC 62067 | IEC 62067:2022 | 16.3.1 - AC voltage test of the insulation
|  |  |  | IEC 62067:2011 | 16.3 - AC voltage test of the insulation
|  |  | IEC 62067 | IEC 62067:2022 | 16.3.2 - Partial discharge test
|  | Dodatna ispitivanja na priboru - Ispitivanje uranjanjem u vodu / Additional tests on accessories - Watter immersion test | IEC 62067 | IEC 62067:2022 | Aneks/Annex H - H.3.2
|  | Dodatna ispitivanja na priboru - Električna ispitivanja / Additional tests on accessories - Electrical tests | IEC 62067 | IEC 62067:2022 | Aneks/Annex H - H.3.3
|  |  |  | IEC 62067:2022 | Aneks/Annex H - H.6.2
|  | Dodatna ispitivanja na priboru - Ispitivanja na završecima sa izoliranim ekranom / Additional tests on accessories - Tests of terminations with an insulated screen | IEC 62067 | IEC 62067:2022 | Aneks/Annex H - H.4
|  | Dodatna ispitivanja na priboru – Ispitivanje brzine curenja / Additional tests on accessories – Leak rate test | IEC 62067 | IEC 62067:2022 | Aneks/Annex H - H.6.3
|  | Dodatna ispitivanja na priboru – Ispitivanja za keramičke izolatore - Ispitivanje na unutarnji tlak / Additional tests on accessories – Test for ceramic insulators – Internal pressure test | IEC 62067 | IEC 62067:2022 | Aneks/Annex H - H.5.1.2
|  | Dodatna ispitivanja na priboru – Ispitivanja za keramičke izolatore - Ispitivanje konzolom / Additional tests on accessories – Test for ceramic insulators – Cantilever load test | IEC 62067 | IEC 62067:2022 | Aneks/Annex H - H.5.1.3
|  | Dodatna ispitivanja na priboru – Ispitivanja za kompozitne izolatore - Ispitivanje na unutarnji tlak / Additional tests on accessories – Test for composite insulators – Internal pressure test | IEC 62067 | IEC 62067:2022 | Aneks/Annex H - H.5.2.2
|  | Dodatna ispitivanja na priboru – Ispitivanja za kompozitne izolatore - Test savijanja / Additional tests on accessories – Test for composite insulators – Bending test | IEC 62067 | IEC 62067:2022 | Aneks/Annex H - H.5.2.3
3.1.2. | Energetski kabeli s ekstrudiranom izolacijom i njihov pribor od 1 kV do 30 kV Power cables with extruded insulation and their accessories from 1 kV up to 30 kV | Tipska dielektrička ispitivanja / Type electrical tests | IEC 60502-1 | IEC 60502-1:2021 | 17.1 - General
|  |  |  | IEC 60502-1:2021 | 17.2 - Insulation resistance measurement at ambient temperature
|  |  |  | IEC 60502-1:2021 | 17.3 - Insulation resistance measurement at maximum conductor temperature
|  |  |  | IEC 60502-1:2021 | 17.4 - Voltage test for 4 h
|  |  |  | IEC 60502-1:2021 | 17.5 - Impulse test for cables of rated voltage 1,8/3 (3,6) kV
|  | Ispitivanja uzoraka / Sample tests | IEC 60502-1 | IEC 60502-1:2021 | 16.4 - Conductor examination
|  |  |  | IEC 60502-1:2021 | 16.5 - Measurement of thickness of insulation and of non-metallic sheaths (including extruded separation sheaths, but excluding inner extruded coverings)
|  |  |  | IEC 60502-1:2021 | 16.6 - Measurement of thickness of lead sheath
|  |  |  | IEC 60502-1:2021 | 16.7 - Measurement of armour wires and tapes
|  |  |  | IEC 60502-1:2021 | 16.8 - Measurement of external diameter
|  |  |  | IEC 60502-1:2021 | 16.9 - Hot set test for EPR, HEPR and XLPE insulation and elastomeric sheaths
|  | Rutinska ispitivanja / Routine tests | IEC 60502-1 | IEC 60502-1:2021 | 15.1 - General
|  |  |  | IEC 60502-1:2021 | 15.2 - Electrical resistance of conductors
|  |  |  | IEC 60502-1:2021 | 15.3 - Voltage test
|  | Mjerenje debljine izolacije / Measurement of insulation thickness | IEC 60502-1 | IEC 60502-1:2021 | 18.2
|  | Mjerenje debljine nemetalnog plašta / Measurement of thickness of non-metallic sheath | IEC 60502-1 | IEC 60502-1:2021 | 18.3
|  | Mjerenje debljine metalnog plašta / Measurement of thickness of metallic sheath | IEC 60502-1 | IEC 60502-1:2021 | 16.6
|  | Mjerenje vanjskih dimenzija / Measurement of overall dimensions | IEC 60502-1 | IEC 60502-1:2021 | 16.8
|  | Starenje u zračnoj pećnici / Ageing in air oven | IEC 60502-1 | IEC 60502-1:2021 | 18.4
|  |  |  | IEC 60502-1:2021 | 18.5
|  |  |  | IEC 60502-1:2021 | 18.6
|  | Ispitivanja za određivanje mehaničkih značajki smjesa za izolacije i plašteve / Tests for determining the mechanical properties of insulating and sheathing compounds | IEC 60502-1 | IEC 60502-1:2021 | 18.20
|  | Ispitivanje upijanja vode / Water absorption tests | IEC 60502-1 | IEC 60502-1:2021 | 18.14
|  |  |  | IEC 60502-1:2021 | 18.22.2
|  | Ispitivanje gubitka mase termoplastičnih izolacija i plašteva / Loss of mass test for thermoplastic insulations and sheaths | IEC 60502-1 | IEC 60502-1:2021 | 18.7
|  | Ispitivanje skupljanja izolacija / Shrinkage test for insulations | IEC 60502-1 | IEC 60502-1:2021 | 18.17
|  | Ispitivanje skupljanja plašteva / Shrinkage test for sheaths | IEC 60502-1 | IEC 60502-1:2021 | 18.21
|  | Ispitivanje savijanja pri niskoj temperaturi za izolacije i plašteve / Bending tests at low temperature for insulation and sheaths | IEC 60502-1 | IEC 60502-1:2021 | 18.9
|  | Istezanje pri niskoj temperaturi za izolacije i plašteve / Elongation at low temperature for insulations and sheaths | IEC 60502-1 | IEC 60502-1:2021 | 18.20
|  | Pressure test at high temperature on insulation and non-metallic sheaths | IEC 60502-1 | IEC 60502-1:2021 | 18.8
|  | Test for resistance of PVC insulation and sheaths to cracking (heat shock test) | IEC 60502-1 | IEC 60502-1:2021 | 18.10
|  | Hot set test for EPR, HEPR and XLPE insulation and elastomeric sheaths | IEC 60502-1 | IEC 60502-1:2021 | 18.12
|  | Oil immersion test for elastomeric sheaths | IEC 60502-1 | IEC 60502-1:2021 | 18.13
|  | Električka ispitivanja nakon instalacije / Electrical tests after installation | IEC 60502-1 | IEC 60502-1:2021 | 19
3.1.3. | Energetski kabeli s ekstrudiranom izolacijom i njihov pribor od 1 kV do 30 kV Power cables with extruded insulation and their accessories from 1 kV up to 30 kV | Ispitivanje na udarac pri niskoj temperaturi za izolacije i plašteve / Impact test at low temperature for insulations and sheaths | IEC 60502-2 | IEC 60502-2:2014 | 19.10
|  |  |  | IEC 60502-2:2014/AMD1:2024 | 19.10
|  | Ispitivanje umrežavanja za umrežene smjese / Hot set test for cross-linked materials | IEC 60502-2 | IEC 60502-2:2014 | 17.10
IEC 60502-2:2014/AMD1:2024
|  |  | IEC 60502-2 | IEC 60502-2:2014 | 19.13
IEC 60502-2:2014/AMD1:2024
|  | Ispitivanje na tlak kod visokih temperatura za izolacije i plašteve / Pressure test at high temperature for insulation and sheaths | IEC 60502-2 | IEC 60502-2:2014 | 19.9
|  |  |  | IEC 60502-2:2014/AMD1:2024 | 19.9.1
|  | Ispitivanje otpornosti izolacija i plašteva na pucanje (toplotni udar) / Test for resistance of insulations and sheaths to cracking (heat shock test) | IEC 60502-2 | IEC 60502-2:2014 | 19.11
IEC 60502-2:2014/AMD1:2024
|  | Mjerenje dimenzija žica i traka armature kabela / Measurement of armour wires and tapes | IEC 60502-2 | IEC 60502-2:2014 | 17.7
|  |  |  | IEC 60502-2:2014/AMD1:2024 | 17.7
|  | Otpornost na utjecaj ulja / Oil immersion test | IEC 60502-2 | IEC 60502-2:2014 | 19.14
IEC 60502-2:2014/AMD1:2024
|  | Provjera konstrukcije / Checking of compliance with constructional provisions / Conductor examination | IEC 60502-2 | IEC 60502-2:2014 | 17.4
IEC 60502-2:2014/AMD1:2024
|  | Određivanje modula elastičnosti HEPR izolacije / Determination of the elastic modulus of HEPR insulation | IEC 60502-2 | IEC 60502-2:2014 | 19.21
IEC 60502-2:2014/AMD1:2024
3.1.4. | Energetski kabeli sa ekstrudiranom izolacijom i njihov pribor od 6 kV do 30 kV Power cables with extruded insulation and their accessories from 6 kV up to 30 kV | Rutinska ispitivanja / Routine tests | IEC 60502-2 | IEC 60502-2:2014 | 16.1 - General
IEC 60502-2:2014/AMD1:2024
|  |  | IEC 60502-2 | IEC 60502-2:2014 | 16.2 - Electrical resistance of conductors
IEC 60502-2:2014/AMD1:2024
|  |  | IEC 60502-2 | IEC 60502-2:2014 | 16.3 - Partial discharge test
IEC 60502-2:2014/AMD1:2024
|  |  | IEC 60502-2 | IEC 60502-2:2014 | 16.4 - Voltage test
IEC 60502-2:2014/AMD1:2024
|  |  | IEC 60502-2 | IEC 60502-2:2014 | 16.5 - Electrical test on oversheath of the cable
IEC 60502-2:2014/AMD1:2024
|  | Naponski test u trajanju 4 h / Voltage test for 4 h | IEC 60502-2 | IEC 60502-2:2014 | 17.9
IEC 60502-2:2014/AMD1:2024
|  | Tipska dielektrička ispitivanja / Type electrical tests | IEC 60502-2 | IEC 60502-2:2014 | 18.1 - General
IEC 60502-2:2014/AMD1:2024
|  |  | IEC 60502-2 | IEC 60502-2:2014 | 18.2.1 - General
IEC 60502-2:2014/AMD1:2024
|  |  | IEC 60502-2 | IEC 60502-2:2014 | 18.2.2 - Sequence of tests
IEC 60502-2:2014/AMD1:2024
|  |  | IEC 60502-2 | IEC 60502-2:2014 | 18.2.3 - Special provisions
IEC 60502-2:2014/AMD1:2024
|  |  | IEC 60502-2 | IEC 60502-2:2014 | 18.2.4 - Bending test
|  |  |  | IEC 60502-2:2014/AMD1:2024 | 18.2.4
|  |  | IEC 60502-2 | IEC 60502-2:2014 | 18.2.5 - Partial discharge test
IEC 60502-2:2014/AMD1:2024
|  |  | IEC 60502-2 | IEC 60502-2:2014 | 18.2.6 - Tan δ measurement for cables of rated voltage 6/10 (12) kV and above
IEC 60502-2:2014/AMD1:2024
|  |  | IEC 60502-2 | IEC 60502-2:2014 | 18.2.7 - Heating cycle test
IEC 60502-2:2014/AMD1:2024
|  |  | IEC 60502-2 | IEC 60502-2:2014 | 18.2.8 - Impulse test followed by a voltage test
IEC 60502-2:2014/AMD1:2024
|  |  | IEC 60502-2 | IEC 60502-2:2014 | 18.2.9 - Voltage test for 4 h
IEC 60502-2:2014/AMD1:2024
|  |  | IEC 60502-2 | IEC 60502-2:2014 | 18.2.10 - Resistivity of semi-conducting screens
IEC 60502-2:2014/AMD1:2024
|  |  | IEC 60502-2 | IEC 60502-2:2014 | 18.3.1 - General
IEC 60502-2:2014/AMD1:2024
|  |  | IEC 60502-2 | IEC 60502-2:2014 | 18.3.2 - Insulation resistance measurement at ambient temperature
IEC 60502-2:2014/AMD1:2024
|  |  | IEC 60502-2 | IEC 60502-2:2014 | 18.3.3 - Insulation resistance measurement at maximum conductor temperature
IEC 60502-2:2014/AMD1:2024
|  |  | IEC 60502-2 | IEC 60502-2:2014 | 18.3.4 - Voltage test for 4 h
IEC 60502-2:2014/AMD1:2024
|  |  | IEC 60502-2 | IEC 60502-2:2014 | 18.3.5 - Impulse test
IEC 60502-2:2014/AMD1:2024
|  | Test prodiranja vode / Water penetration test | IEC 60502-2 | IEC 60502-2:2014 | 19.24
IEC 60502-2:2014/AMD1:2024
|  | Pregled vodiča / Conductor examination | IEC 60502-2 | IEC 60502-2:2014 | 17.4
IEC 60502-2:2014/AMD1:2024
|  | Mjerenje debljine izolacije i plašta / Measurement of thickness of insulation and oversheath | IEC 60502-2 | IEC 60502-2:2014 | 17.5
IEC 60502-2:2014/AMD1:2024
|  |  | IEC 60502-2 | IEC 60502-2:2014 | 19.2
IEC 60502-2:2014/AMD1:2024
|  |  | IEC 60502-2 | IEC 60502-2:2014 | 19.3
IEC 60502-2:2014/AMD1:2024
|  |  | IEC 60502-2 | IEC 60502-2:2014 | 19.4
IEC 60502-2:2014/AMD1:2024
|  | Mjerenje promjera / Measurement of diameters | IEC 60502-2 | IEC 60502-2:2014 | 17.4
IEC 60502-2:2014/AMD1:2024
|  |  | IEC 60502-2 | IEC 60502-2:2014 | 17.8
IEC 60502-2:2014/AMD1:2024
|  | Ispitivanje umrežavanja izolacije i plašta / Hot set test for insulations and oversheath | IEC 60502-2 | IEC 60502-2:2014 | 17.10
IEC 60502-2:2014/AMD1:2024
|  |  | IEC 60502-2 | IEC 60502-2:2014 | 19.13
IEC 60502-2:2014/AMD1:2024
|  | Ispitivanja za određivanje mehaničkih značajki izolacije i plašteva prije i poslije starenja / Tests for determining the mechanical properties of insulation and oversheaths before and after ageing | IEC 60502-2 | IEC 60502-2:2014 | 19.5
IEC 60502-2:2014/AMD1:2024
|  |  | IEC 60502-2 | IEC 60502-2:2014 | 19.6
IEC 60502-2:2014/AMD1:2024
|  | Ispitivanje dijelova kompletnog kabela starenjem radi provjere kompatibilnosti materijala / Ageing tests on pieces of complete cable to check compatibility of materials | IEC 60502-2 | IEC 60502-2:2014 | 19.7
IEC 60502-2:2014/AMD1:2024
|  | Ispitivanje gubitka mase plašta / Loss of mass test on oversheaths | IEC 60502-2 | IEC 60502-2:2014 | 19.8
IEC 60502-2:2014/AMD1:2024
|  | Ispitivanje na tlak kod visokih temperatura za izolaciju i plašteve / Pressure test at high temperature on insulations and oversheaths | IEC 60502-2 | IEC 60502-2:2014 | 19.9
|  |  |  | IEC 60502-2:2014/AMD1:2024 | 19.9.1
|  | Ispitivanje izolacije i plašteva pri niskoj temperaturi / Tests on insulation and oversheaths at low temperature | IEC 60502-2 | IEC 60502-2:2014 | 19.10
|  |  |  | IEC 60502-2:2014/AMD1:2024 | 19.10
|  | Ispitivanje toplotnim udarom PVC izolacije i plašta / Heat shock test of PVC insulation and sheaths | IEC 60502-2 | IEC 60502-2:2014 | 19.11
IEC 60502-2:2014/AMD1:2024
|  | Ispitivanje upijanja vode / Water absorption test on insulation | IEC 60502-2 | IEC 60502-2:2014 | 19.15
IEC 60502-2:2014/AMD1:2024
|  | Mjerenje sadržaja čađe crnog PE plašta termogravimetrijskom analizom / Measurement of carbon black content of black PE oversheaths by thermogravimetric analysis | IEC 60502-2 | IEC 60502-2:2014 | 19.17
IEC 60502-2:2014/AMD1:2024
|  | Ispitivanje skupljanja izolacije i plašteva / Shrinkage test for insulations and oversheaths | IEC 60502-2 | IEC 60502-2:2014 | 19.18
IEC 60502-2:2014/AMD1:2024
|  |  | IEC 60502-2 | IEC 60502-2:2014 | 19.22
IEC 60502-2:2014/AMD1:2024
|  | Ispitivanje toplinske stabilnosti izolacije / Thermal stability test for insulation | IEC 60502-2 | IEC 60502-2:2014 | 19.19
IEC 60502-2:2014/AMD1:2024
|  | Određivanje modula elastičnosti izolacije / Determination of the elastic modulus of insulation | IEC 60502-2 | IEC 60502-2:2014 | 19.21
IEC 60502-2:2014/AMD1:2024
|  | Ispitivanje kidanjem na izolacijskom ekranu / Strippability test for insulation screen | IEC 60502-2 | IEC 60502-2:2014 | 19.23
IEC 60502-2:2014/AMD1:2024
|  | Mjerenje dimenzija žica i traka armature kabela / Measurement of armour wires and tapes | IEC 60502-2 | IEC 60502-2:2014 | 17.7
|  |  |  | IEC 60502-2:2014/AMD1:2024 | 17.7
|  | Otpornost na utjecaj ulja / Oil immersion test | IEC 60502-2 | IEC 60502-2:2014 | 19.14
IEC 60502-2:2014/AMD1:2024
|  | Električka ispitivanja nakon instalacije / Electrical tests after installation | IEC 60502-2 | IEC 60502-2:2014 | 20.1 - General
IEC 60502-2:2014/AMD1:2024
|  |  | IEC 60502-2 | IEC 60502-2:2014 | 20.2 - DC voltage test of the oversheath
IEC 60502-2:2014/AMD1:2024
|  |  | IEC 60502-2 | IEC 60502-2:2014 | 20.3 - Insulation test
IEC 60502-2:2014/AMD1:2024
3.1.5. | Energetski kabeli i pribor iznad 30 kV do 150 kV Power cables and accessories above 30 kV up to 150 kV | Električka rutinska ispitivanja / Electrical routine tests | IEC 60840 | IEC 60840:2011 | 9.2 - Partial discharge test
|  |  |  | IEC 60840:2020 | 9.2 - Partial discharge test
IEC 60840:2020/AMD1:2023
|  |  | IEC 60840 | IEC 60840:2011 | 9.3 - Voltage test
|  |  |  | IEC 60840:2020 | 9.3 - Voltage test
IEC 60840:2020/AMD1:2023
|  |  | IEC 60840 | IEC 60840:2011 | 9.4 - Electrical test on oversheath of the cable
|  |  |  | IEC 60840:2020 | 9.4 - Electrical test on oversheath of the cable
|  |  |  | IEC 60840:2020/AMD1:2023 | 9.4
|  | Električka ispitivanja uzoraka / Electrical sample tests | IEC 60840 | IEC 60840:2011 | 10.5 - Measurement of electrical resistance of conductor and metal screen
|  |  |  | IEC 60840:2020 | 10.5 - Measurement of electrical resistance of conductor and metal screen
|  |  |  | IEC 60840:2020/AMD1:2023 | 10.5
|  |  | IEC 60840 | IEC 60840:2011 | 10.10 - Measurement of capacitance
|  |  |  | IEC 60840:2020 | 10.10 - Measurement of capacitance
IEC 60840:2020/AMD1:2023
|  |  | IEC 60840 | IEC 60840:2011 | 10.12 - Lightning impulse voltage test
|  |  |  | IEC 60840:2020 | 10.12 - Lightning impulse voltage test
|  |  |  | IEC 60840:2020/AMD1:2023 | 10.12
|  |  | IEC 60840 | IEC 60840:2011 | 10.13 - Water penetration test
|  |  |  | IEC 60840:2020 | 10.13 - Water penetration test
IEC 60840:2020/AMD1:2023
|  | Tipska električka ispitivanja / Type electrical tests | IEC 60840 | IEC 60840:2011 | 12.4.1 - Test voltage values
|  |  |  | IEC 60840:2020 | 12.4.1 - Test voltage values
IEC 60840:2020/AMD1:2023
|  |  | IEC 60840 | IEC 60840:2011 | 12.4.2 - Tests and sequence of tests
|  |  |  | IEC 60840:2020 | 12.4.2 - Tests and sequence of tests
|  |  |  | IEC 60840:2020/AMD1:2023 | 12.4.2
STL Guide to IEC 60840 ED 4.0 (2011-11)
|  |  | IEC 60840 | IEC 60840:2011 | 12.4.3 - Bending test
|  |  |  | IEC 60840:2020 | 12.4.3 - Bending test
|  |  |  | IEC 60840:2020/AMD1:2023 | 12.4.3
STL Guide to IEC 60840 ED 4.0 (2011-11)
|  |  | IEC 60840 | IEC 60840:2011 | 12.4.4 - Partial discharge tests
|  |  |  | IEC 60840:2020 | 12.4.4 - Partial discharge tests
IEC 60840:2020/AMD1:2023
STL Guide to IEC 60840 ED 4.0 (2011-11)
|  |  | IEC 60840 | IEC 60840:2011 | 12.4.5 - Tan δ measurement
|  |  |  | IEC 60840:2020 | 12.4.5 - Tan δ measurement
IEC 60840:2020/AMD1:2023
|  |  | IEC 60840 | IEC 60840:2011 | 12.4.6 - Heating cycle voltage test
|  |  |  | IEC 60840:2020 | 12.4.6 - Heating cycle voltage test
|  |  |  | IEC 60840:2020/AMD1:2023 | 12.4.6
STL Guide to IEC 60840 ED 4.0 (2011-11)
|  |  | IEC 60840 | IEC 60840:2011 | 12.4.7 - Lightning impulse voltage test followed by a power frequency voltage test
|  |  |  | IEC 60840:2020 | 12.4.7 - Lightning impulse voltage test followed by a power frequency voltage test
|  |  |  | IEC 60840:2020/AMD1:2023 | 12.4.7
STL Guide to IEC 60840 ED 4.0 (2011-11)
|  |  | IEC 60840 | IEC 60840:2011 | 12.4.8 - Examination
|  |  |  | IEC 60840:2020 | 12.4.8 - Examination
IEC 60840:2020/AMD1:2023
STL Guide to IEC 60840 ED 4.0 (2011-11)
|  |  | IEC 60840 | IEC 60840:2011 | 12.4.9 - Resistivity of semi-conducting screens
|  |  |  | IEC 60840:2020 | 12.4.9 - Resistivity of semi-conducting screens
IEC 60840:2020/AMD1:2023
|  | Test prodiranja vode / Water penetration test | IEC 60840 | IEC 60840:2011 | 10.13
|  |  |  | IEC 60840:2020 | 10.13
IEC 60840:2020/AMD1:2023
|  |  | IEC 60840 | IEC 60840:2011 | 12.5.14
STL Guide to IEC 60840 ED 4.0 (2011-11)
|  |  |  | IEC 60840:2020 | 12.5.15
IEC 60840:2020/AMD1:2023
|  | Pregled vodiča / Conductor examination | IEC 60840 | IEC 60840:2020 | 10.4
IEC 60840:2020/AMD1:2023
|  |  | IEC 60840 | IEC 60840:2020 | 12.5.2
IEC 60840:2020/AMD1:2023
|  | Mjerenje debljine izolacije i plašta / Measurement of thickness of insulation and oversheath | IEC 60840 | IEC 60840:2020 | 10.6
IEC 60840:2020/AMD1:2023
|  |  | IEC 60840 | IEC 60840:2020 | 10.7
IEC 60840:2020/AMD1:2023
|  | Mjerenje promjera / Measurement of diameters | IEC 60840 | IEC 60840:2020 | 10.4
IEC 60840:2020/AMD1:2023
|  |  | IEC 60840 | IEC 60840:2020 | 10.8
IEC 60840:2020/AMD1:2023
|  | Ispitivanje umrežavanja izolacije / Hot set test for insulations | IEC 60840 | IEC 60840:2020 | 10.9
IEC 60840:2020/AMD1:2023
|  |  | IEC 60840 | IEC 60840:2020 | 12.5.11
IEC 60840:2020/AMD1:2023
|  | Mjerenje gustoće izolacije / Measurement of density of insulation | IEC 60840 | IEC 60840:2011 | 10.11
|  |  |  | IEC 60840:2020 | 10.11
IEC 60840:2020/AMD1:2023
|  |  | IEC 60840 | IEC 60840:2011 | 12.5.11
|  |  |  | IEC 60840:2020 | 12.5.12
|  |  |  | IEC 60840:2020/AMD1:2023 | 12.5.12
|  | Ispitivanje dijelova kabela sa longitudinalno primijenjenom metalnom folijom / Tests on components of cables with a longitudinally applied metal foil | IEC 60840 | IEC 60840:2020 | 10.14
|  |  |  | IEC 60840:2020/AMD1:2023 | 10.14
|  |  | IEC 60840 | IEC 60840:2020 | 12.5.16
|  |  |  | IEC 60840:2020/AMD1:2023 | 12.5.16
|  | Provjera konstrukcije kabela / Check of cable construction | IEC 60840 | IEC 60840:2020 | 10.4
IEC 60840:2020/AMD1:2023
|  |  | IEC 60840 | IEC 60840:2020 | 12.5.2
IEC 60840:2020/AMD1:2023
|  | Ispitivanja za određivanje mehaničkih značajki izolacije i plašteva prije i poslije starenja / Tests for determining the mechanical properties of insulation and oversheaths before and after ageing | IEC 60840 | IEC 60840:2020 | 12.5.3
IEC 60840:2020/AMD1:2023
|  |  | IEC 60840 | IEC 60840:2020 | 12.5.4
IEC 60840:2020/AMD1:2023
|  | Ispitivanje dijelova kompletnog kabela starenjem radi provjere kompatibilnosti materijala / Ageing tests on pieces of complete cable to check compatibility of materials | IEC 60840 | IEC 60840:2020 | 12.5.5
|  |  |  | IEC 60840:2020/AMD1:2023 | 12.5.5.4
|  | Ispitivanje gubitka mase plašta / Loss of mass test on oversheaths | IEC 60840 | IEC 60840:2020 | 12.5.6
IEC 60840:2020/AMD1:2023
|  | Ispitivanje na tlak kod visokih temperatura za plašteve / Pressure test at high temperature on oversheaths | IEC 60840 | IEC 60840:2020 | 12.5.7
IEC 60840:2020/AMD1:2023
|  | Ispitivanje plašteva pri niskoj temperaturi / Tests on oversheaths at low temperature | IEC 60840 | IEC 60840:2020 | 12.5.8
|  |  |  | IEC 60840:2020/AMD1:2023 | 12.5.8
|  | Ispitivanje toplotnim udarom PVC plašta / Heat shock test for PVC oversheaths | IEC 60840 | IEC 60840:2020 | 12.5.9
IEC 60840:2020/AMD1:2023
|  | Mjerenje sadržaja čađe crnog PE plašta termogravimetrijskom analizom / Measurement of carbon black content of black PE oversheaths by thermogravimetric analysis | IEC 60840 | IEC 60840:2011 | 12.5.12
|  |  |  | IEC 60840:2020 | 12.5.13
|  |  |  | IEC 60840:2020/AMD1:2023 | 12.5.13
|  | Ispitivanje skupljanja izolacije i plašteva / Shrinkage test for insulations and oversheaths | IEC 60840 | IEC 60840:2020 | 12.5.17
|  |  |  | IEC 60840:2020/AMD1:2023 | 12.5.17.1 i 12.5.17.2
|  |  | IEC 60840 | IEC 60840:2020 | 12.5.18
IEC 60840:2020/AMD1:2023
|  | Određivanje modula elastičnosti izolacije / Determination of the elastic modulus of insulation | IEC 60840 | IEC 60840:2020 | 12.5.20
IEC 60840:2020/AMD1:2023
|  | Provjera konstrukcije / Checking of compliance with constructional provisions / Conductor examination | IEC 60840 | IEC 60840:2020 | 10.4
IEC 60840:2020/AMD1:2023
|  |  | IEC 60840 | IEC 60840:2020 | 12.5.2
IEC 60840:2020/AMD1:2023
|  | Pretkvalifikacijska ispitivanja / Prequalification tests | IEC 60840 | IEC 60840:2011 | 13.1 - General and range of prequalification test approval
|  |  |  | IEC 60840:2020 | 13.1 - General and range of prequalification test approval
|  |  |  | IEC 60840:2020/AMD1:2023 | 13.1
|  |  | IEC 60840 | IEC 60840:2011 | 13.2.1 - Summary of prequalification tests
|  |  |  | IEC 60840:2020 | 13.2.1 - Summary of prequalification tests
IEC 60840:2020/AMD1:2023
|  |  | IEC 60840 | IEC 60840:2011 | 13.2.2 - Test voltage values
|  |  |  | IEC 60840:2020 | 13.2.2 - Test voltage values
IEC 60840:2020/AMD1:2023
|  |  | IEC 60840 | IEC 60840:2011 | 13.2.3 - Test arrangement
STL Guide to IEC 60840 ED 4.0 (2011-11)
|  |  |  | IEC 60840:2020 | 13.2.3 - Test arrangement
IEC 60840:2020/AMD1:2023
|  |  | IEC 60840 | IEC 60840:2011 | 13.2.4 - Heating cycle voltage test
STL Guide to IEC 60840 ED 4.0 (2011-11)
|  |  |  | IEC 60840:2020 | 13.2.4 - Heating cycle voltage test
IEC 60840:2020/AMD1:2023
|  |  | IEC 60840 | IEC 60840:2011 | 13.2.5 - Lightning impulse voltage test
STL Guide to IEC 60840 ED 4.0 (2011-11)
|  |  |  | IEC 60840:2020 | 13.2.5 - Lightning impulse voltage test
|  |  |  | IEC 60840:2020/AMD1:2023 | 13.2.5
|  |  | IEC 60840 | IEC 60840:2011 | 13.2.6 - Examination
|  |  |  | IEC 60840:2020 | 13.2.6 - Examination
IEC 60840:2020/AMD1:2023
|  |  | IEC 60840 | IEC 60840:2011 | 13.3.1 - Summary of the extension of prequalification test
|  |  |  | IEC 60840:2020 | 13.3.1 - Summary of the extension of prequalification test
IEC 60840:2020/AMD1:2023
|  |  | IEC 60840 | IEC 60840:2011 | 13.3.2.1 - General
STL Guide to IEC 60840 ED 4.0 (2011-11)
|  |  |  | IEC 60840:2020 | 13.3.2.1 - General
|  |  |  | IEC 60840:2020/AMD1:2023 | 13.3.2.1
|  |  | IEC 60840 | IEC 60840:2011 | 13.3.2.2 - Test voltage values
|  |  |  | IEC 60840:2020 | 13.3.2.2 - Test voltage values
IEC 60840:2020/AMD1:2023
|  |  | IEC 60840 | IEC 60840:2011 | 13.3.2.3 - Sequence of the electrical part of the extension of prequalification tests
STL Guide to IEC 60840 ED 4.0 (2011-11)
|  |  |  | IEC 60840:2020 | 13.3.2.3 - Sequence of the electrical part of the extension of prequalification tests
|  |  |  | IEC 60840:2020/AMD1:2023 | 13.3.2.3
|  |  | IEC 60840 | IEC 60840:2011 | 13.3.2.4 - Heating cycle test without voltage
|  |  |  | IEC 60840:2020 | 13.3.2.4 - Heating cycle test without voltage
|  |  |  | IEC 60840:2020/AMD1:2023 | 13.3.2.4
|  | Električka ispitivanja nakon instalacije / Electrical tests after installation | IEC 60840 | IEC 60840:2011 | 16.1 - General
|  |  |  | IEC 60840:2020 | 16.1 - General
|  |  |  | IEC 60840:2020/AMD1:2023 | 16.1
|  |  | IEC 60840 | IEC 60840:2011 | 16.2 - DC voltage test of the oversheath
|  |  |  | IEC 60840:2020 | 16.2 - DC voltage test of the oversheath
|  |  |  | IEC 60840:2020/AMD1:2023 | 16.2
|  |  | IEC 60840 | IEC 60840:2011 | 16.3 - AC voltage test of the insulation
|  |  |  | IEC 60840:2020 | 16.3 - AC voltage test of the insulation
|  |  |  | IEC 60840:2020/AMD1:2023 | 16.3
|  | Ispitivanja na spojnici sa ili bez prekida ekrana ili metalne ovojnice i pribora za prekid ekrana i/ili spoja na uzemljenje - Ispitivanje uranjanjem u vodu / Test of Joints with or without screen or metal sheath interruption and accessories for cable screen interruption and/or earth connection - Water immersion Test | IEC 60840 | IEC 60840:2020 | Aneks/Annex H - H.3.1
|  | Ispitivanja na spojnici sa ili bez prekida ekrana ili metalne ovojnice i pribora za prekid ekrana i/ili spoja na uzemljenje - Električna ispitivanja / Test of Joints with or without screen or metal sheath interruption and accessories for cable screen interruption and/or earth connection - Electrical tests | IEC 60840 | IEC 60840:2020 | Aneks/Annex H - H.3.2
|  | Ispitivanje na unutarnji tlak / Internal pressure test | IEC 60840 | IEC 60840:2020 | Aneks/Annex H - H.6.2
|  | Ispitivanje konzolom / Cantilever load test | IEC 60840 | IEC 60840:2020 | Aneks/Annex H - H.6.3
3.1.6. | Energetski kabeli iznad 30 kV do 150 kV Power cables above 30 kV up to 150 kV | Električka rutinska ispitivanja / Electrical routine tests | HD 632 | HD 632 S3:2016 | Part 1: 9.1 - General
|  |  |  | HD 632 S3:2016 | Part 1: 9.2 - Partial discharge test
|  |  |  | HD 632 S3:2016 | Part 1: 9.3 - Voltage test
|  |  |  | HD 632 S3:2016 | Part 1: 9.4 - Electrical test on oversheath of the cable
|  | Električka ispitivanja uzoraka / Electrical sample tests | HD 632 | HD 632 S3:2016 | Part 1: 10.5 - Measurement of electrical resistance of conductor and metal screen
|  |  |  | HD 632 S3:2016 | Part 1: 10.10 - Measurement of capacitance
|  |  |  | HD 632 S3:2016 | Part 1: 10.12 - Lightning impulse voltage test
|  |  |  | HD 632 S3:2016 | Part 1: 10.13 - Water penetration test
|  | Tipska električka ispitivanja / Type electrical tests | HD 632 | HD 632 S3:2016 | Part 1: 12.4.1 - Test voltage values
|  |  |  | HD 632 S3:2016 | Part 1: 12.4.2 - Tests and sequence of tests
|  |  |  | HD 632 S3:2016 | Part 1: 12.4.3 - Bending test
|  |  |  | HD 632 S3:2016 | Part 1: 12.4.4 - Partial discharge tests
|  |  |  | HD 632 S3:2016 | Part 1: 12.4.5 - Tan δ measurement
|  |  |  | HD 632 S3:2016 | Part 1: 12.4.6 - Heating cycle voltage test
|  |  |  | HD 632 S3:2016 | Part 1: 12.4.7 - Lightning impulse voltage test followed by a power frequency voltage test
|  |  |  | HD 632 S3:2016 | Part 1: 12.4.8 - Examination
|  |  |  | HD 632 S3:2016 | Part 1: 12.4.9 - Resistivity of semi-conducting screens
|  |  |  | HD 632 S3:2016 | Part 1: 15.4.1 - Test voltage values
|  |  |  | HD 632 S3:2016 | Part 1: 15.4.2 - Tests and sequence of tests
|  | Test prodiranja vode / Water penetration test | HD 632 | HD 632 S3:2016 | Part 1: 12.5.14
|  | Pretkvalifikacijska ispitivanja / Prequalification tests | HD 632 | HD 632 S3:2016 | Part 1: 13.1 - General and range of prequalification test approval
|  |  |  | HD 632 S3:2016 | Part 1: 13.2.1 - Summary of prequalification tests
|  |  |  | HD 632 S3:2016 | Part 1: 13.2.2 - Test voltage values
|  |  |  | HD 632 S3:2016 | Part 1: 13.2.3 - Test arrangement
|  |  |  | HD 632 S3:2016 | Part 1: 13.2.4 - Heating cycle voltage test
|  |  |  | HD 632 S3:2016 | Part 1: 13.2.5 - Lightning impulse voltage test
|  |  |  | HD 632 S3:2016 | Part 1: 13.2.6 - Examination
|  |  |  | HD 632 S3:2016 | Part 1: 13.3.1 - Summary of the extension of prequalification test
|  |  |  | HD 632 S3:2016 | Part 1: 13.3.2.1 - General
|  |  |  | HD 632 S3:2016 | Part 1: 13.3.2.2 - Test voltage values
|  |  |  | HD 632 S3:2016 | Part 1: 13.3.2.3 - Sequence of the electrical part of the extension of prequalification tests
|  |  |  | HD 632 S3:2016 | Part 1: 13.3.2.4 - Heating cycle test without voltage
|  | Električka ispitivanja nakon instalacije / Electrical tests after installation | HD 632 | HD 632 S3:2016 | Part 1: 16.1 - General
|  |  |  | HD 632 S3:2016 | Part 1: 16.2 - DC voltage test of the oversheath
|  |  |  | HD 632 S3:2016 | Part 1: 16.3 - AC voltage test of the insulation
|  | Dodatne ispitne metode - Električka ispitivanja / Additional test methods - Electrical tests | HD 632 | HD 632 S3:2016 | Part 2: 3.1 - Electrical resistance
|  |  |  | HD 632 S3:2016 | Part 2: 3.2.1 - Verification of the dielectric strength of the outer sheath
|  |  |  | HD 632 S3:2016 | Part 2: 3.2.2 - Lightning impulse withstand test
|  |  |  | HD 632 S3:2016 | Part 2: 3.2.3 - A.C. voltage withstand test
|  |  |  | HD 632 S3:2016 | Part 2: 3.2.4 - Dielectric test on joint external covering and between cable metallic sheath and termination locking flange
|  |  |  | HD 632 S3:2016 | Part 2: 3.2.5 - A.C. voltage test and partial discharge test on pre-moulded sleeves
|  |  |  | HD 632 S3:2016 | Part 2: 3.2.6 - Tan δ measurement as a function of the voltage and capacitance measurement
|  |  |  | HD 632 S3:2016 | Part 2: 3.2.7 - Power frequency voltage test
|  |  |  | HD 632 S3:2016 | Part 2: 3.4.1 - Short-circuit test on cables and joints
|  |  |  | HD 632 S3:2016 | Part 2: 3.4.3 - Heating cycle test (method 1)
|  |  |  | HD 632 S3:2016 | Part 2: 3.4.4 - Heating cycle test (method 2)
|  |  |  | HD 632 S3:2016 | Part 2: 3.4.5 - Heating cycle voltage test
|  |  |  | HD 632 S3:2016 | Part 2: 6.1.1 - Salt fog test (only for outdoor terminations)
|  |  |  | HD 632 S3:2016 | Part 2: 6.2.7.1 - Voltage test across screen joints
|  |  |  | HD 632 S3:2016 | Part 2: 6.2.7.2 - Tests on cross bonding cables
|  |  |  | HD 632 S3:2016 | Part 2: 6.2.11 - Voltage test on screen insulation (a.c. and d.c.)
|  |  |  | HD 632 S3:2016 | Part 2: 6.2.12 - Impulse voltage test on the screen insulation
|  |  |  | HD 632 S3:2016 | Part 2: 8.1.1 - Electrical test after installation, oversheath
|  |  |  | HD 632 S3:2016 | Part 2: 8.1.2 - Test carried out periodically
|  |  |  | HD 632 S3:2016 | Part 2: 8.2 - Electrical tests on accessories
|  |  |  | HD 632 S3:2016 | Part 2: 8.3.1 - A.C. voltage test with 2,5 U0
|  |  |  | HD 632 S3:2016 | Part 2: 8.3.2 - A.C. voltage test with √3 U0
|  |  |  | HD 632 S3:2016 | Part 2: 8.3.3 - Tests with oscillating voltage
|  |  |  | HD 632 S3:2016 | Part 2: 8.4 - Electrical test after installation, non-metallic sheath
|  |  |  | HD 632 S3:2016 | Part 2: 8.5.1 - Cross bonded systems
|  |  |  | HD 632 S3:2016 | Part 2: 8.5.2 - Contact resistances
|  |  |  | HD 632 S3:2016 | Part 2: 8.6.1 - Positive sequence impedance (Z₁)
|  |  |  | HD 632 S3:2016 | Part 2: 8.6.2 - Zero sequence impedance (Z0)
|  |  |  | HD 632 S3:2016 | Part 2: 8.8 - D.C. conductor resistance test
|  |  |  | HD 632 S3:2016 | Part 2: 8.10.1 - General
|  |  |  | HD 632 S3:2016 | Part 2: 8.10.2 - Resistor characteristics
|  |  |  | HD 632 S3:2016 | Part 2: 8.10.3 - Internal insulation resistance for SVL housing with separate earth lead
|  | Ispitivanje debljine izolacije / Measurement of insulation thickness | HD 632 | HD 632 S3:2016 | Part 1: 10.6
|  |  |  | HD 632 S3:2016 | Part 1: 12.5.1
|  |  |  | HD 632 S3:2016 | Part 2: 2.1.5
|  | Ispitivanje debljine nemetalnog plašta / Measurement of thickness of nonmetallic sheath | HD 632 | HD 632 S3:2016 | Part 1: 10.6
|  |  |  | HD 632 S3:2016 | Part 1: 12.5.1
|  |  |  | HD 632 S3:2016 | Part 2: 2.1.5
|  | Mjerenje debljine metalnog plašta / Measurement of thickness of metallic sheath | HD 632 | HD 632 S3:2016 | Part 1: 10.7
|  |  |  | HD 632 S3:2016 | Part 2: 2.1.5
|  | Ispitivanje vanjskih dimenzija / Measurement of overall dimensions | HD 632 | HD 632 S3:2016 | Part 1: 10.8
|  |  |  | HD 632 S3:2016 | Part 1: 12.5.1
|  |  |  | HD 632 S3:2016 | Part 2: 2.1.1
|  | Toplinske metode starenja – Starenje u zračnoj pećnici / Thermal ageing methods – Ageing in air oven | HD 632 | HD 632 S3:2016 | Part 1: 12.5.2
|  |  |  | HD 632 S3:2016 | Part 1: 12.5.3
|  |  |  | HD 632 S3:2016 | Part 1: 12.5.4
|  |  |  | HD 632 S3:2016 | Part 2: 2.2.1
|  | Ispitivanja za određivanje mehaničkih značajki smjesa za izolacije i plašteve / Tests for determining the mechanical properties of insulating and sheathing compounds | HD 632 | HD 632 S3:2016 | Part 1: 12.5.19
|  | Ispitivanje gubitka mase termoplastičnih izolacija i plašteva / Loss of mass test for thermoplastic insulations and sheaths | HD 632 | HD 632 S3:2016 | Part 1: 12.5.5
|  | Ispitivanje skupljanja izolacija / Shrinkage test for insulations | HD 632 | HD 632 S3:2016 | Part 1: 12.5.16
|  | Ispitivanje skupljanja plašteva / Shrinkage test for sheaths | HD 632 | HD 632 S3:2016 | Part 1: 12.5.17
|  |  |  | HD 632 S3:2016 | Part 2: 2.4.12
|  | Istezanje pri niskoj temperaturi za izolacije i plašteve / Elongation at low temperature for insulations and sheaths | HD 632 | HD 632 S3:2016 | Part 1: 12.5.7
|  | Ispitivanje na udarac pri niskoj temperaturi za izolacije i plašteve / Impact test at low temperature for insulations and sheaths | HD 632 | HD 632 S3:2016 | Part 1: 12.5.7
|  | Ispitivanje umrežavanja za umrežene smjese / Hot set test for cross-linked materials | HD 632 | HD 632 S3:2016 | Part 1: 10.9
|  |  |  | HD 632 S3:2016 | Part 2: 12.5.10
|  | Ispitivanje na tlak kod visokih temperatura za izolacije i plašteve / Pressure test at high temperature for insulation and sheaths | HD 632 | HD 632 S3:2016 | Part 1: 12.5.6
|  | Ispitivanje otpornosti izolacija i plašteva na pucanje (toplotni udar) / Test for resistance of insulations and sheaths to cracking (heat shock test) | HD 632 | HD 632 S3:2016 | Part 1: 12.5.8
|  | Ispitivanje dijelova kabela sa longitudinalno primijenjenom metalnom trakom ili folijom, spojenom sa gornjim plaštem / Test on components of cables with a longitudinally applied metal tape or foil, bonded to the overseath | HD 632 | HD 632 S3:2016 | Part 1: 10.14
|  |  |  | HD 632 S3:2016 | Part 2: 12.5.15
|  |  |  | HD 632 S3:2016 | Part 1: Annex F
|  | Provjera konstrukcije / Checking of compliance with constructional provisions / Conductor examination | HD 632 | HD 632 S3:2016 | Part 1: 12.5.1
|  |  |  | HD 632 S3:2016 | Part 2: 2.1.4
|  | Uključujući posebne uvjete za navedena ispitivanja dane u / Including special conditions for related tests given in: Dijelovi/Parts: | HD 632 | HD 632 S3:2016 | Part 3: Section D
|  |  |  | HD 632 S3:2016 | Part 3: Section K
|  |  |  | HD 632 S3:2016 | Part 3: Section L
|  |  |  | HD 632 S3:2016 | Part 3: Section M
|  |  |  | HD 632 S3:2016 | Part 3: Section N
|  |  |  | HD 632 S3:2016 | Part 4: Section A
|  |  |  | HD 632 S3:2016 | Part 4: Section C
|  |  |  | HD 632 S3:2016 | Part 4: Section D
|  |  |  | HD 632 S3:2016 | Part 4: Section F
|  |  |  | HD 632 S3:2016 | Part 4: Section G
|  |  |  | HD 632 S3:2016 | Part 4: Section K
|  |  |  | HD 632 S3:2016 | Part 4: Section L
|  |  |  | HD 632 S3:2016 | Part 4: Section M
|  |  |  | HD 632 S3:2016 | Part 4: Section N
|  |  |  | HD 632 S3:2016 | Part 4: Section O
|  |  |  | HD 632 S3:2016 | Part 4: Section P
|  |  |  | HD 632 S3:2016 | Part 5: Section C
|  |  |  | HD 632 S3:2016 | Part 5: Section D
|  |  |  | HD 632 S3:2016 | Part 5: Section F
|  |  |  | HD 632 S3:2016 | Part 5: Section H
|  |  |  | HD 632 S3:2016 | Part 5: Section K
|  |  |  | HD 632 S3:2016 | Part 5: Section L
|  |  |  | HD 632 S3:2016 | Part 5: Section M
|  |  |  | HD 632 S3:2016 | Part 5: Section N
|  |  |  | HD 632 S3:2016 | Part 5: Section O
|  |  |  | HD 632 S3:2016 | Part 5: Section P
|  |  |  | HD 632 S3:2016 | Part 6: Section A
|  |  |  | HD 632 S3:2016 | Part 6: Section J
|  |  |  | HD 632 S3:2016 | Part 8: Section J
3.1.7. | Energetski kabeli iznad 150 kV do 500 kV Power cables above 150 kV up to 500 kV | AC voltage test | ICEA S-108-720 | ICEA S-108-720-2018 | 9.11
|  | Partial discharge test | ICEA S-108-720 | ICEA S-108-720-2018 | 9.12
|  | Dissipation factor and capacitance measurement | ICEA S-108-720 | ICEA S-108-720-2018 | 9.13
|  | Cable qualification tests | ICEA S-108-720 | ICEA S-108-720-2018 | 10.1.1 - Cable Design Qualification
|  |  |  | ICEA S-108-720-2018 | 10.1.2 - Cable Bending Procedure
|  |  |  | ICEA S-108-720-2018 | 10.1.3 - Thermal Cycling Procedure
|  |  |  | ICEA S-108-720-2018 | 10.1.4 - Hot Impulse Test Procedure
|  |  |  | ICEA S-108-720-2018 | 10.1.5 - AC Voltage Withstand Test Procedure
|  |  |  | ICEA S-108-720-2018 | 10.1.6 - Partial Discharge Test Procedure (For-Discharge-Free Designs Only)
|  |  |  | ICEA S-108-720-2018 | 10.1.7 - Measurement of Dissipation Factor
|  |  |  | ICEA S-108-720-2018 | 10.1.8 - Dissection and Analysis of Test Soecimens
|  | Qualification tests on cable system | ICEA S-108-720 | ICEA S-108-720-2018 | 10.4.1 - General
|  |  |  | ICEA S-108-720-2018 | 10.4.2 - Range of Approval
|  |  |  | ICEA S-108-720-2018 | 10.4.3.1 - Tests and Sequence of Tests
|  |  |  | ICEA S-108-720-2018 | 10.4.3.2 - Switching Impulse Test
|  |  |  | ICEA S-108-720-2018 | 10.4.3.3 - System Hot Impulse Test
|  |  |  | ICEA S-108-720-2018 | 10.4.3.4 - Dissection and Analysis
|  | Pre-qualification tests on complete cable system | ICEA S-108-720 | ICEA S-108-720-2018 | 10.5.1 - Range of Approval
|  |  |  | ICEA S-108-720-2018 | 10.5.2.1 - Tests and Sequence of Tests
|  |  |  | ICEA S-108-720-2018 | 10.5.2.2 - Thermal Cycle Voltage Test
|  |  |  | ICEA S-108-720-2018 | 10.5.2.3 - Pre-Qualification Hot Impulse Test
3.1.8. | VNDC prijenos. Kabeli sa ekstrudiranom izolacijom do 320 kV HVDC power transmission. Cables with extruded insulation up to 320 kV | Električka rutinska ispitivanja / Electrical routine tests | IEC 62895 | IEC 62895:2017 | 9.1 - General
|  |  |  | IEC 62895:2017 | 9.2 - Voltage test
|  |  |  | IEC 62895:2017 | 9.3 - Electrical test on oversheath of the cable
|  | Električka ispitivanja uzoraka / Electrical sample tests | IEC 62895 | IEC 62895:2017 | 10.1 - General
|  |  |  | IEC 62895:2017 | 10.2 - Frequency of tests
|  |  |  | IEC 62895:2017 | 10.3 - Repetition of tests
|  |  |  | IEC 62895:2017 | 10.4 - Conductor examination
|  |  |  | IEC 62895:2017 | 10.5 - Measurement of electrical resistance of conductor and metal scren/sheath
|  |  |  | IEC 62895:2017 | 10.10 - Measurement of capacitance
|  |  |  | IEC 62895:2017 | 10.12 - Impulse voltage test
|  |  |  | IEC 62895:2017 | 10.13 - Water penetration test
|  |  |  | IEC 62895:2017 | 11.1 - Tests on components
|  |  |  | IEC 62895:2017 | 11.2 - Tests on complete accessory
|  | Tipska električka ispitivanja / Type electrical tests | IEC 62895 | IEC 62895:2017 | 12.1 - General
|  |  |  | IEC 62895:2017 | 12.2 - Range of type approval
|  |  |  | IEC 62895:2017 | 12.3 - Summary of type tests
|  |  |  | IEC 62895:2017 | 12.4.1 - Test voltage values
|  |  |  | IEC 62895:2017 | 12.4.2 - Tests and sequence of tests
|  |  |  | IEC 62895:2017 | 12.4.3 - Bending test
|  |  |  | IEC 62895:2017 | 12.4.4 - Heating cycle voltage test
|  |  |  | IEC 62895:2017 | 12.4.5.1 - General
|  |  |  | IEC 62895:2017 | 12.4.5.2 - Superimposed switching impulse withstand test for cable system to be qualified for LCC
|  |  |  | IEC 62895:2017 | 12.4.5.3 - Superimposed switching impulse withstand test for cable system to be qualified for VSC
|  |  |  | IEC 62895:2017 | 12.4.5.4 - Superimposed lightning impulse withstand test
|  |  |  | IEC 62895:2017 | 12.4.5.5 - Subsequent DC test
|  |  |  | IEC 62895:2017 | 12.4.6 - Examination
|  |  |  | IEC 62895:2017 | 12.4.7 - Resisitivity of semi-conducting creens
|  |  |  | IEC 62895:2017 | 14 - Type test on cables
|  |  |  | IEC 62895:2017 | 15 - Type test on accessories
|  | Mjerenje debljine izolacije / Measurement of insulation thickness | IEC 62895 | IEC 62895:2017 | 10.6
|  | Mjerenje debljine nemetalnog plašta / Measurement of thickness of nonmetallic sheath | IEC 62895 | IEC 62895:2017 | 10.6
|  | Mjerenje debljine metalnog plašta / Measurement of thickness of metallic sheath | IEC 62895 | IEC 62895:2017 | 10.7
|  | Ispitivanje vanjskih dimenzija / Measurement of overall dimensions | IEC 62895 | IEC 62895:2017 | 10.8
|  | Ispitivanje starenjem u zračnoj pećnici / Ageing tests in an air oven | IEC 62895 | IEC 62895:2017 | 12.5.3
|  |  |  | IEC 62895:2017 | 12.5.4
|  | Ispitivanje mehaničkih svojstava izolacije i plašta / Insulation and sheath - Mechanical properties | IEC 62895 | IEC 62895:2017 | 12.5.5
|  | Ispitivanje gubitka mase termoplastičnih izolacija i plašteva / Loss of mass test for thermoplastic insulations and sheaths | IEC 62895 | IEC 62895:2017 | 12.5.6
|  | Istezanje pri niskoj temperaturi za izolacije i plašteve / Elongation at low temperature for insulations and sheaths | IEC 62895 | IEC 62895:2017 | 12.5.8
|  | Ispitivanje na udarac pri niskoj temperaturi za izolacije i plašteve / Impact test at low temperature for insulations and sheaths | IEC 62895 | IEC 62895:2017 | 12.5.8
|  | Ispitivanje umrežavanja za umrežene smjese / Hot set test for cross-linked materials | IEC 62895 | IEC 62895:2017 | 10.9
|  |  |  | IEC 62895:2017 | 12.5.11
|  | Ispitivanje na tlak kod visokih temperatura za izolacije i plašteve / Pressure test at high temperature for insulation and sheaths | IEC 62895 | IEC 62895:2017 | 12.5.7
|  | Ispitivanje otpornosti izolacija i plašteva na pucanje (toplotni udar) / Test for resistance of insulations and sheaths to cracking (heat shock test) | IEC 62895 | IEC 62895:2017 | 12.5.9
|  | Ispitivanje dijelova kabela sa longitudinalno primijenjenom metalnom trakom ili folijom, spojenom sa gornjim plaštem / Test on components of cables with a longitudinally applied metal tape or foil, bonded to the overseath | IEC 62895 | IEC 62895:2017 | 10.14
|  |  |  | IEC 62895:2017 | 12.4.3
|  |  |  | IEC 62895:2017 | Aneks/Annex F
|  | Provjera konstrukcije / Checking of compliance with constructional provisions / Conductor examination | IEC 62895 | IEC 62895:2017 | 10.4
|  |  |  | IEC 62895:2017 | 12.5.2
|  | Mjerenje sadržaja čađe u PE i PO smjesama termogravimetrijskom analizom / Measurement of carbon black content in PE and PO compounds by thermogravimetric analysis | IEC 62895 | IEC 62895:2017 | 12.5.13
|  | Mjerenje gustoće PE / HDPE izolacije i plašta / Measurement of density of PE / HDPE insulation and sheath | IEC 62895 | IEC 62895:2017 | 10.11
|  |  |  | IEC 62895:2017 | 12.5.12
|  | Pretkvalifikacijska ispitivanja / Prequalification tests | IEC 62895 | IEC 62895:2017 | 13.1 - General and range of prequalification test approval
|  |  |  | IEC 62895:2017 | 13.2.1 - Summary of prequalification tests
|  |  |  | IEC 62895:2017 | 13.2.2 - Test voltage values
|  |  |  | IEC 62895:2017 | 13.2.3 - Test arrangement
|  |  |  | IEC 62895:2017 | 13.2.4 - Heating cycle voltage test
|  |  |  | IEC 62895:2017 | 13.2.5 - Superimposed impulse voltage test
|  |  |  | IEC 62895:2017 | 13.2.6 - Examination
|  |  |  | IEC 62895:2017 | 13.3 - Tests for the extension of the PQ of a cable system
|  | Električka ispitivanja nakon instalacije / Electrical tests after installation | IEC 62895 | IEC 62895:2017 | 16.1 - General
|  |  |  | IEC 62895:2017 | 16.2 - DC voltage test of the oversheath
|  |  |  | IEC 62895:2017 | 16.3 - High voltage test of the insulation
|  |  |  | IEC 62895:2017 | 16.4 - TDR measurement
|  | Ispitivanje toplinskim ciklusima / Heat cycle test | IEC 62895 | IEC 62895:2017 | Aneks/Annex H - H.3
|  | Sustavi s ugrađenim priborom bez plašta s podijeljenom izolacijom– Naponska ispitivanja / Assemblies embodying acessories without sheath sectionalizing insulation – Voltage tests | IEC 62895 | IEC 62895:2017 | Aneks/Annex H - H.4.2
|  | Sustavi s ugrađenim priborom s plaštom sa sekcijskom izolacijom – Ispitivanje istosmjernim naponom (DC) / naponsko ispitivanje / Assemblies embodying acessories with sheath sectionalizing insulation - DC Voltage test | IEC 62895 | IEC 62895:2017 | Aneks/Annex H - H.4.3.1
|  | Sustavi s ugrađenim priborom s plaštom sa sekcijskom izolacijom – Ispitivanje udarnim naponom / naponsko ispitivanje / Assemblies embodying acessories with sheath sectionalizing insulation - Impulse voltage test | IEC 62895 | IEC 62895:2017 | Aneks/Annex H - H.4.3.2
|  | Pregled ispitanog sustava / Examination of test assembly | IEC 62895 | IEC 62895:2017 | Aneks/Annex H - H.5
3.1.9. | DC ekstrudirani kabelski sustavi za prijenos električne energije na nazivnom naponu do i uključujući 800 kV DC extruded cable systems for power transmission at a rated voltage up to and including 800 kV | Ispitivanje debljine nemetalnog plašta / Measurement of thickness of nonmetallic sheath | CIGRE #852 | CIGRE #852:2021 | 9.1.5
|  | Mjerenje debljine metalnog plašta / Measurement of thickness of metallicsheath | CIGRE #852 | CIGRE #852:2021 | 9.1.6
|  | Ispitivanje vanjskih dimenzija / Measurement of overall dimensions | CIGRE #852 | CIGRE #852:2021 | 9.1.7
|  | Ispitivanje umrežavanja za umrežene smjese / Hot set test for cross-linked materials | CIGRE #852 | CIGRE #852:2021 | 5.3.3
|  |  |  | CIGRE #852:2021 | 9.1.11
|  | Ispitivanje na tlak kod visokih temperatura za izolacije i plašteve / Pressure test at high temperature for insulation and sheaths | CIGRE #852 | CIGRE #852:2021 | 5.3.2
|  |  |  | CIGRE #852:2021 | 9.1.10
|  | Ispitivanje dijelova kabela sa longitudinalno primijenjenom metalnom trakom ili folijom, spojenom sa gornjim plaštem / Test on components of cables with a longitudinally applied metal tape or foil, bonded to the overseath | CIGRE #852 | CIGRE #852:2021 | 9.1.14
|  | Mjerenje dimenzija žica i traka armature kabela / Measurement of armour wires and tapes | CIGRE #852 | CIGRE #852:2021 | 9.1.6
|  | Električka rutinska ispitivanja / Electrical routine tests | CIGRE #852 | CIGRE #852:2021 | 8.1.1 - AC voltage test
|  |  |  | CIGRE #852:2021 | 8.1.2 - DC voltage test
|  |  |  | CIGRE #852:2021 | 8.1.3 - Electrical test on oversheath of the cable
|  |  |  | CIGRE #852:2021 | 8.1.4 - Time Domain Reflectometry (TDR) measurement
|  |  |  | CIGRE #852:2021 | 8.2.1 - Tests on prefabricated joints and terminations
|  |  |  | CIGRE #852:2021 | 8.2.2 - Tests on factory joints of submarine cables
|  |  |  | CIGRE #852:2021 | 8.2.3 - Tests on repair joint for submarine cables
|  |  |  | CIGRE #852:2021 | 8.3 - Return cables or conductors
|  | Električka ispitivanja uzoraka / Electrical sample tests | CIGRE #852 | CIGRE #852:2021 | 9.1.1 - Frequency of tests
|  |  |  | CIGRE #852:2021 | 9.1.2 - Conductor examination
|  |  |  | CIGRE #852:2021 | 9.1.3 - Measurement of electrical resistance of conductor and of metallic screen/sheath
|  |  |  | CIGRE #852:2021 | 9.1.4 - Measurement of capacitance
|  |  |  | CIGRE #852:2021 | 9.1.8 - By-products content on insulation material
|  |  |  | CIGRE #852:2021 | 9.1.9 - Volume resistivity of semiconductive screens
|  |  |  | CIGRE #852:2021 | 9.1.12 - Impulse voltage test
|  |  |  | CIGRE #852:2021 | 9.1.13 - Water penetration test, if applicable
|  |  |  | CIGRE #852:2021 | 9.2.1 - Tests on components
|  |  |  | CIGRE #852:2021 | 9.2.2 - Tests on complete accessory
|  |  |  | CIGRE #852:2021 | 9.3.1 - Tensile test
|  |  |  | CIGRE #852:2021 | 9.3.2 - PD measurement and AC voltage test
|  |  |  | CIGRE #852:2021 | 9.3.3 - Impulse voltage test
|  |  |  | CIGRE #852:2021 | 9.3.4 - Hot set test for insulation where applicable
|  |  |  | CIGRE #852:2021 | 9.4 - Sample tests on repair joints
|  |  |  | CIGRE #852:2021 | 9.5 - Sample tests on field moulded joints
|  | Tipska električka ispitivanja / Type electrical tests | CIGRE #852 | CIGRE #852:2021 | 5.1 - Range of approval
|  |  |  | CIGRE #852:2021 | 5.2 - Test objects
|  |  |  | CIGRE #852:2021 | 5.4.1 - Mechanical preconditioning before electrical Type test
|  |  |  | CIGRE #852:2021 | 5.4.2 - Load cycle test
|  |  |  | CIGRE #852:2021 | 5.4.3.1 - General
|  |  |  | CIGRE #852:2021 | 5.4.3.2 - Switching impulse withstand test for cable system to be qualified for LCC
|  |  |  | CIGRE #852:2021 | 5.4.3.3 - Switching impulse withstand test for cable system to be qualified for VSC
|  |  |  | CIGRE #852:2021 | 5.4.3.4 - Lightning impulse withstand test
|  |  |  | CIGRE #852:2021 | 5.4.3.5 - Subsequent DC test
|  |  |  | CIGRE #852:2021 | 5.4.4 - Additional tests for accessories
|  |  |  | CIGRE #852:2021 | 5.4.5 - Examination
|  |  |  | CIGRE #852:2021 | 5.4.6 - Resistivity of semi-conducting screens
|  |  |  | CIGRE #852:2021 | 5.4.7 - Succes criteria, re-testing and interruptions
|  |  |  | CIGRE #852:2021 | 5.5.1 - General
|  |  |  | CIGRE #852:2021 | 5.5.2 - Mechanical preconditioning
|  |  |  | CIGRE #852:2021 | 5.5.3 - Thermo-mechanical preconditioning
|  |  |  | CIGRE #852:2021 | 5.5.4 - AC voltage test
|  |  |  | CIGRE #852:2021 | 5.5.5 - Lightning impulse withstand test
|  |  |  | CIGRE #852:2021 | 5.5.6 - Cable design with integrated return conductor
|  | Pretkvalifikacijska ispitivanja / Prequalification tests | CIGRE #852 | CIGRE #852:2021 | 4.1 - Range of approval
|  |  |  | CIGRE #852:2021 | 4.2 - Summary of Prequalification Tests
|  |  |  | CIGRE #852:2021 | 4.3 - Test arrangement
|  |  |  | CIGRE #852:2021 | 4.4 - Long duration voltage test
|  |  |  | CIGRE #852:2021 | 4.5 - Superimposed impulse voltage test
|  |  |  | CIGRE #852:2021 | 4.6 - Examination
|  |  |  | CIGRE #852:2021 | 4.7 - Succes criteria, re-testing and interruptions
|  | Thermal Stability Test | CIGRE #852 | CIGRE #852:2021 | 6
|  | Extension of Qualification Test | CIGRE #852 | CIGRE #852:2021 | 7
3.1.10. | SN kabeli MV Cables | Cold Bend Test of Complete Cable | UL 1072 | UL 1072 Ed. 4: 2006 / Rev. 2024 | 38
|  | Accelerated Water Absorption - Electrical Method - Tests of DREP, EP, and XLPE Insulations | UL 1072 | UL 1072 Ed. 4: 2006 / Rev. 2024 | 40
|  | Dry Electrical Test | UL 1072 | UL 1072 Ed. 4: 2006 / Rev. 2024 | 42
|  | Volume Resistivity of Conductive Conductor Shielding | UL 1072 | UL 1072 Ed. 4: 2006 / Rev. 2024 | 44
|  | Relative Permittivity and Dielectric Withstand Stress of Extruded Nonconducting Conductor Stress Control | UL 1072 | UL 1072 Ed. 4: 2006 / Rev. 2024 | 45
|  | Volume Resistivity of Insulation Shielding | UL 1072 | UL 1072 Ed. 4: 2006 / Rev. 2024 | 46
|  | Specific Surface Resistivity of Nonshielded Single-Conductor Cable | UL 1072 | UL 1072 Ed. 4: 2006 / Rev. 2024 | 47
|  | Partial Discharge (Corona) Level of Each Circuit Conductor Having Insulation Shielding | UL 1072 | UL 1072 Ed. 4: 2006 / Rev. 2024 | 55
|  | A-C Dielectric Withstand Test of Each Conductor Having Insulation Shielding | UL 1072 | UL 1072 Ed. 4: 2006 / Rev. 2024 | 56
|  | A-C Dielectric Withstand Test of Each Nonshielded Conductor | UL 1072 | UL 1072 Ed. 4: 2006 / Rev. 2024 | 57
|  | Partial Discharge (Corona) Resistance of DREP Insulation | UL 1072 | UL 1072 Ed. 4: 2006 / Rev. 2024 | 58
|  | Insulation Resistance of Each Conductor Having Insulation Shielding | UL 1072 | UL 1072 Ed. 4: 2006 / Rev. 2024 | 59
|  | Insulation Resistance of Each Nonshielded Conductor | UL 1072 | UL 1072 Ed. 4: 2006 / Rev. 2024 | 60
|  | Test Procedure of Determining the Multiplying-Factor Column for Adjusting Insulation Resistance | UL 1072 | UL 1072 Ed. 4: 2006 / Rev. 2024 | 61
|  | Vertical-Tray Flame Test | UL 1072 | UL 1072 Ed. 4: 2006 / Rev. 2024 | 62
|  | Ispitivanje fizikalnih svojstava / Physical properties test | UL 1072 | UL 1072 Ed. 4: 2006 / Rev. 2024 | 31
|  | Korozijska svojstva prevlakom nezaštićenih bakrenih vodiča / Corrosion of uncoated copper conductors | UL 1072 | UL 1072 Ed. 4: 2006 / Rev. 2024 | 32
|  | Ispitivanje prionjivosti ekstrudirane izolacijske zaštite / Adhesion (stripping-tension) test of extruded insulation shielding | UL 1072 | UL 1072 Ed. 4: 2006 / Rev. 2024 | 33
|  | Ispitivanje deformacija na EPCV i XLPE izolaciji / Deformation test of EPCV or XLPE insulation | UL 1072 | UL 1072 Ed. 4: 2006 / Rev. 2024 | 34
|  | Ispitivanje deformacije na nevodljivim termoplastičnim plaštevima / Deformation test of non-conductive thermoplastic jackets | UL 1072 | UL 1072 Ed. 4: 2006 / Rev. 2024 | 35
|  | Garnitura nevodljivih duroplastičnih plašteva / Set of non-conductive thermoset jackets | UL 1072 | UL 1072 Ed. 4: 2006 / Rev. 2024 | 36
|  | Ispitivanje temperaturnog šoka na nevodljivim PVC i TPE plaštevima / Heat shock test of non-conductive pvc and tpe jackets | UL 1072 | UL 1072 Ed. 4: 2006 / Rev. 2024 | 37
|  | Test savijanja cijelog kabela pri niskim temperaturama / Cold bend test of complete cable | UL 1072 | UL 1072 Ed. 4: 2006 / Rev. 2024 | 38
|  | Ispitivanje pucanja uslijed utjecaja okoliša na nevodljivom PE plaštu / Environmental cracking test of nonconductive pe jacket | UL 1072 | UL 1072 Ed. 4: 2006 / Rev. 2024 | 43
|  | Ispitivanje prevlake cinka sa bakrenim sulfatom na čeličnoj traci za čeličnu armaturu / Copper sulphate test of zinc coating on steel strip for steel armor | UL 1072 | UL 1072 Ed. 4: 2006 / Rev. 2024 | 50
|  | Određivanje mase prevlake cinka na čeličnoj traci za čeličnu armaturu / Weight of zinc coating on steel strip for steel armor | UL 1072 | UL 1072 Ed. 4: 2006 / Rev. 2024 | 51
|  | Ispitivanje napetosti isprepletenog oklopa / Tension test of interlocked armor | UL 1072 | UL 1072 Ed. 4: 2006 / Rev. 2024 | 52
|  | Ispitivanje fleksibilnosti za kabel koji ima isprepleteni oklop ili glatki ili valoviti metalni plašt / Flexibility test for cable having interlocked armor or a smooth or corrugated metal sheath | UL 1072 | UL 1072 Ed. 4: 2006 / Rev. 2024 | 53
|  | Ispitivanje nepropusnosti armature i metalnog oklopa / Tightness of armor or metal sheath | UL 1072 | UL 1072 Ed. 4: 2006 / Rev. 2024 | 54
|  | Ispitivanje puzanja pri povišenim temperaturama / Hot creep tests | UL 1072 | UL 1072 Ed. 4: 2006 / Rev. 2024 | 65
|  | Ispitivanje trajnosti ispisa tintom / Durability of ink printing | UL 1072 | UL 1072 Ed. 4: 2006 / Rev. 2024 | 66
3.1.11. | Podvodni kabeli Submarine cables | Električka ispitivanja / Electrical tests | IEC 63026 | IEC 63026:2019 | 9.1 - General
|  |  |  | IEC 63026:2019 | 9.2.1 - Partial discharge test
|  |  |  | IEC 63026:2019 | 9.2.2 - AC voltage test
|  |  |  | IEC 63026:2019 | 9.3 - Test on factory joints
|  |  |  | IEC 63026:2019 | 9.4.1 - General
|  |  |  | IEC 63026:2019 | 9.4.2 - AC voltage test
|  |  |  | IEC 63026:2019 | 9.4.3 - Partial discharge test
|  |  |  | IEC 63026:2019 | 9.5 - Test on accessories
|  |  |  | IEC 63026:2019 | 10.1 - General
|  |  |  | IEC 63026:2019 | 10.2 - Frequency of tests
|  |  |  | IEC 63026:2019 | 10.3 - Repetition of tests
|  |  |  | IEC 63026:2019 | 10.5 - Measurement of electrical resistance of conductor and of metal screen
|  |  |  | IEC 63026:2019 | 10.11 - Measurement of capacitance
|  |  |  | IEC 63026:2019 | 11.1.1 - General
|  |  |  | IEC 63026:2019 | 11.1.2 - PD measurement and AC voltage test
|  |  |  | IEC 63026:2019 | 11.1.3 - Lightning impulse voltage test
|  |  |  | IEC 63026:2019 | 11.1.6 - Joint inspection
|  |  |  | IEC 63026:2019 | 11.1.7 - Pass criteria
|  |  |  | IEC 63026:2019 | 11.2.1 - Tests on components
|  |  |  | IEC 63026:2019 | 11.2.2 - Tests on complete accessory
|  |  |  | IEC 63026:2019 | 12.1 - General
|  |  |  | IEC 63026:2019 | 12.2 - Range of type approval
|  |  |  | IEC 63026:2019 | 12.3 - Summary of type tests
|  |  |  | IEC 63026:2019 | 12.5.1 - Test voltage values
|  |  |  | IEC 63026:2019 | 12.5.2 - Electrical type tests and sequence of tests
|  |  |  | IEC 63026:2019 | 12.5.3 - Partial discharge tests
|  |  |  | IEC 63026:2019 | 12.5.4 - Tan δ measurement
|  |  |  | IEC 63026:2019 | 12.5.5 - Heating cycle voltage test
|  |  |  | IEC 63026:2019 | 12.5.6 - Lightning impulse voltage test followed by a power frequency voltage test
|  |  |  | IEC 63026:2019 | 12.5.7 - Examination
|  |  |  | IEC 63026:2019 | 12.5.8 - Resistivity of semi-conducting screens
|  |  |  | IEC 63026:2019 | 12.6.1 - General
|  |  |  | IEC 63026:2019 | 12.6.2 - Conductor water penetration test
|  |  |  | IEC 63026:2019 | 12.6.3 - Metal screen water penetration test
|  |  |  | IEC 63026:2019 | 12.6.4 - Radial water penetration test for joints
|  | Električka pretkvalifikacijska ispitivanja / Electrical prequalification test | IEC 63026 | IEC 63026:2019
|  | Električka ispitivanja nakon instalacije / Electrical tests after installation | IEC 63026 | IEC 63026:2019 | 13.1 - General
|  |  |  | IEC 63026:2019 | 13.2 - DC voltage test of the oversheath
|  |  |  | IEC 63026:2019 | 13.3 - AC voltage test of the insulation
|  |  |  | IEC 63026:2019 | 13.4 - DC voltage test of the insulation
|  |  |  | IEC 63026:2019 | 13.5 - Time domain reflectometry (TDR)
|  | Mjerenje debljine izolacije / Measurement of insulation thickness | IEC 63026 | IEC 63026:2019 | 10.6
|  | Ispitivanje debljine nemetalnog plašta / Measurement of thickness of nonmetallic sheath | IEC 63026 | IEC 63026:2019 | 10.7
|  | Mjerenje debljine metalnog plašta / Measurement of thickness of metallic sheath | IEC 63026 | IEC 63026:2019 | 10.8
|  | Mjerenje vanjskih dimenzija / Measurement of overall dimensions | IEC 63026 | IEC 63026:2019 | 10.9
|  | Ispitivanje starenjem u zračnoj pećnici / Ageing tests in an air oven | IEC 63026 | IEC 63026:2019 | 12.7.3
|  |  |  | IEC 63026:2019 | 12.7.4
|  |  |  | IEC 63026:2019 | 12.7.5
|  | Ispitivanje mehaničkih svojstava izolacije i plašta / Insulation and sheath - Mechanical properties | IEC 63026 | IEC 63026:2019 | 12.7.14
|  | Ispitivanje upijanja vode / Water absorption tests | IEC 63026 | IEC 63026:2019 | 12.7.11
|  | Ispitivanje skupljanja izolacija / Shrinkage test for insulations | IEC 63026 | IEC 63026:2019 | 12.7.12
|  | Ispitivanje skupljanja plašteva / Shrinkage test for sheaths | IEC 63026 | IEC 63026:2019 | 12.7.15
|  | Ispitivanje umrežavanja za umrežene smjese / Hot set test for cross-linked materials | IEC 63026 | IEC 63026:2019 | 10.10
|  |  |  | IEC 63026:2019 | 11.1.4
|  |  |  | IEC 63026:2019 | 12.7.8
|  | Ispitivanje na tlak kod visokih temperatura za izolacije i plašteve / Pressure test at high temperature for insulation and sheaths | IEC 63026 | IEC 63026:2019 | 12.7.6
|  | Ispitivanje dijelova kabela sa longitudinalno primijenjenom metalnom trakom ili folijom, spojenom sa gornjim plaštem / Test on components of cables with a longitudinally applied metal tape or foil, bonded to the oversheath | IEC 63026 | IEC 63026:2019 | 10.12
|  |  |  | IEC 63026:2019 | 12.4.3
|  |  |  | IEC 63026:2019 | 12.7.10
|  |  |  | IEC 63026:2019 | Aneks/Annex D
|  | Provjera konstrukcije / Checking of compliance with constructional provisions / Conductor examination | IEC 63026 | IEC 63026:2019 | 10.4
|  |  |  | IEC 63026:2019 | 10.13
|  |  |  | IEC 63026:2019 | 12.7.2
|  |  |  | IEC 63026:2019 | 11.1.5
|  | Mjerenje sadržaja čađe crnog PE plašta termogravimetrijskom analizom / Measurement of carbon black content of black PE oversheaths by thermogravimetric analysis | IEC 63026 | IEC 63026:2019 | 12.7.9
3.1.12. | Podvodni kabeli Submarine cables | Električka tipska, rutinska, pretkvalifikacijska ispitivanja i ispitivanje uzoraka / Electric design, type, routine, sample and prequalification tests | Cigre publication 490 WG B1.27 | Cigre publication 490:2012 WG B1.27 | 6.1 - General
|  |  |  | Cigre publication 490:2012 WG B1.27 | 6.2 - Available high voltage test methods
|  |  |  | Cigre publication 490:2012 WG B1.27 | 6.3.1 - Partial Discharge Test
|  |  |  | Cigre publication 490:2012 WG B1.27 | 6.3.2 - High Voltage Test
|  |  |  | Cigre publication 490:2012 WG B1.27 | 6.4 - Tests on Factory Joints
|  |  |  | Cigre publication 490:2012 WG B1.27 | 6.5.1 - High Voltage Test
|  |  |  | Cigre publication 490:2012 WG B1.27 | 6.5.2 - Partial Discharge Test
|  |  |  | Cigre publication 490:2012 WG B1.27 | 6.6 - Tests on Repair Joint
|  |  |  | Cigre publication 490:2012 WG B1.27 | 6.7 - Tests on Terminations
|  |  |  | Cigre publication 490:2012 WG B1.27 | 7.1.1 - General
|  |  |  | Cigre publication 490:2012 WG B1.27 | 7.1.2 - Frequency of Tests
|  |  |  | Cigre publication 490:2012 WG B1.27 | 7.1.3 - Repetition of tests
|  |  |  | Cigre publication 490:2012 WG B1.27 | 7.1.4 - Conductor examination
|  |  |  | Cigre publication 490:2012 WG B1.27 | 7.1.5 - Measurement of electrical resistance of conductor and, on completed core, of metal screen/sheath
|  |  |  | Cigre publication 490:2012 WG B1.27 | 7.1.6 - Measurement of thickness of insulation and cable oversheath
|  |  |  | Cigre publication 490:2012 WG B1.27 | 7.1.7 - Measurement of thickness of metal sheath
|  |  |  | Cigre publication 490:2012 WG B1.27 | 7.1.8 - Measurement of thickness of inner non-metallic sheath
|  |  |  | Cigre publication 490:2012 WG B1.27 | 7.1.9 - Measurement of diameters of conductor, core and metal sheath
|  |  |  | Cigre publication 490:2012 WG B1.27 | 7.1.10 - Hot set test for extruded insulation
|  |  |  | Cigre publication 490:2012 WG B1.27 | 7.1.11 - Measurement of capacitance
|  |  |  | Cigre publication 490:2012 WG B1.27 | 7.1.12 - Measurement of density of HDPE insulation
|  |  |  | Cigre publication 490:2012 WG B1.27 | 7.1.13 - Partial discharge test
|  |  |  | Cigre publication 490:2012 WG B1.27 | 7.1.14 - Lightning impulse voltage test
|  |  |  | Cigre publication 490:2012 WG B1.27 | 7.1.15 - Volume resistivity of conductor screen, insulation screen and semi-conductive polymeric sheath
|  |  |  | Cigre publication 490:2012 WG B1.27 | 7.1.16 - Examination of completed cable
|  |  |  | Cigre publication 490:2012 WG B1.27 | 7.2.1 - General
|  |  |  | Cigre publication 490:2012 WG B1.27 | 7.2.2 - PD measurement and AC voltage test
|  |  |  | Cigre publication 490:2012 WG B1.27 | 7.2.3 - Lightning impulse voltage test
|  |  |  | Cigre publication 490:2012 WG B1.27 | 7.2.4 - Hot set test for extruded insulation
|  |  |  | Cigre publication 490:2012 WG B1.27 | 7.2.5 - Tensile test
|  |  |  | Cigre publication 490:2012 WG B1.27 | 7.2.6 - Pass criteria
|  |  |  | Cigre publication 490:2012 WG B1.27 | 7.3 - Sample Tests on Repair Joints and Terminations
|  |  |  | Cigre publication 490:2012 WG B1.27 | 8.1 - General
|  |  |  | Cigre publication 490:2012 WG B1.27 | 8.2 - Range of Type Approval
|  |  |  | Cigre publication 490:2012 WG B1.27 | 8.3 - Summary of Tests
|  |  |  | Cigre publication 490:2012 WG B1.27 | 8.4 - Preparation of Tests
|  |  |  | Cigre publication 490:2012 WG B1.27 | 8.5 - Check on Insulation Thickness of Cable for Electrical Type Tests
|  |  |  | Cigre publication 490:2012 WG B1.27 | 8.6 - Mechanical Tests on Complete Cable System
|  |  |  | Cigre publication 490:2012 WG B1.27 | 8.7 - Longitudinal/Radial Water Penetration (LWP, RWP) Test
|  |  |  | Cigre publication 490:2012 WG B1.27 | 8.8 - Electrical Tests on Complete Cable System
|  |  |  | Cigre publication 490:2012 WG B1.27 | 8.9 - Non-electrical Tests on Cable Components and Complete Cable
|  |  |  | Cigre publication 490:2012 WG B1.27 | 9 - Prequalification Test
|  |  |  | Cigre publication 490:2012 WG B1.27 | 10 - Extension of Qualification Test
|  | Električka ispitivanja nakon instalacije / Electrical tests after installation | Cigre publication 490 WG B1.27 | Cigre publication 490:2012 WG B1.27 | 11.1 - High Voltage Test
|  |  |  | Cigre publication 490:2012 WG B1.27 | 11.2 - Time Domain Reflectometry (TDR)
|  | Tipska, specijalna i projektna ispitivanja / Electric type, special and project specific tests | Cigre publication 623 WG B1.43 | Cigre publication 623:2015 WG B1.43 | 5.1 - Coiling Test
|  |  |  | Cigre publication 623:2015 WG B1.43 | 5.2 - Tensile Bending Test
|  |  |  | Cigre publication 623:2015 WG B1.43 | 5.3 - Pressure and Water Penetration Tests on Paper Lapped Cable Types
|  |  |  | Cigre publication 623:2015 WG B1.43 | 5.4 - Pressure and Water Penetration Tests on Extruded Cable Types
|  |  |  | Cigre publication 623:2015 WG B1.43 | 5.5 - Tensile Test
|  |  |  | Cigre publication 623:2015 WG B1.43 | 5.6 - Full Scale Fatigue Test - Dynamic Cables
|  |  |  | Cigre publication 623:2015 WG B1.43 | 6.1 - Introduction
|  |  |  | Cigre publication 623:2015 WG B1.43 | 6.2 - Bending Test Without Tension
|  |  |  | Cigre publication 623:2015 WG B1.43 | 6.3 - Crush Test
|  |  |  | Cigre publication 623:2015 WG B1.43 | 6.4 - Crush Test for Long Term Stacking
|  |  |  | Cigre publication 623:2015 WG B1.43 | 6.5 - Sidewall Force Test
|  |  |  | Cigre publication 623:2015 WG B1.43 | 6.6 - Impact Test
|  |  |  | Cigre publication 623:2015 WG B1.43 | 6.7 - Pulling Stocking Test
|  |  |  | Cigre publication 623:2015 WG B1.43 | 6.8 - Handling Test for Rigid Joint
|  |  |  | Cigre publication 623:2015 WG B1.43 | 6.9 - Sea Trial
|  |  |  | Cigre publication 623:2015 WG B1.43 | 6.10 - Tensile Characterisation Test
|  |  |  | Cigre publication 623:2015 WG B1.43 | 6.11 - Friction Coefficient Test
3.1.13. | Distribucijski kabeli s ekstrudiranom izolacijom Distribution cables with extruded insulation | Električka ispitivanja / Electrical tests | HD 620 | HD 620 S3:2023 | Dio/Part 10A: 3.1.1 - Conductor resistance
|  |  |  | HD 620 S3:2023 | Dio/Part 10A: 3.1.2 - High voltage test
|  |  |  | HD 620 S3:2023 | Dio/Part 10A: 3.1.3 - Partial discharge test
|  |  |  | HD 620 S3:2023 | Dio/Part 10A: 3.2.9 - Marking on outer sheath
|  |  |  | HD 620 S3:2023 | Dio/Part 10A: 3.2.12 - Regular production monitoring (on cable cores)
|  |  |  | HD 620 S3:2023 | Dio/Part 10A: 3.3.1.1 - Partial discharge test
|  |  |  | HD 620 S3:2023 | Dio/Part 10A: 3.3.1.2 - Bending test followed by partial discharge test
|  |  |  | HD 620 S3:2023 | Dio/Part 10A: 3.3.1.3 - Tan δ measurements as a function of the temperature
|  |  |  | HD 620 S3:2023 | Dio/Part 10A: 3.3.1.4 - Heating cycle test followed by partial discharge test
|  |  |  | HD 620 S3:2023 | Dio/Part 10A: 3.3.1.5 - Impulse withstand test followed by a.c. voltage test
|  |  |  | HD 620 S3:2023 | Dio/Part 10A: 3.3.1.6 - High voltage test
|  |  |  | HD 620 S3:2023 | Dio/Part 10A: 3.3.1.7 - Long duration test (on cable cores)
|  |  |  | HD 620 S3:2023 | Dio/Part 10C: 3.1.1 - Conductor resistance
|  |  |  | HD 620 S3:2023 | Dio/Part 10C: 3.1.2 - High voltage test
|  |  |  | HD 620 S3:2023 | Dio/Part 10C: 3.1.3 - Partial discharge test
|  |  |  | HD 620 S3:2023 | Dio/Part 10C: 3.2.9 - Marking on outer sheath
|  |  |  | HD 620 S3:2023 | Dio/Part 10C: 3.2.12 - Regular production monitoring (on cable cores)
|  |  |  | HD 620 S3:2023 | Dio/Part 10C: 3.3.1.1 - Partial discharge test
|  |  |  | HD 620 S3:2023 | Dio/Part 10C: 3.3.1.2 - Bending test followed by partial discharge test
|  |  |  | HD 620 S3:2023 | Dio/Part 10C: 3.3.1.3 - Tan δ measurements as a function of the temperature
|  |  |  | HD 620 S3:2023 | Dio/Part 10C: 3.3.1.4 - Heating cycle test followed by partial discharge test
|  |  |  | HD 620 S3:2023 | Dio/Part 10C: 3.3.1.5 - Impulse withstand test followed by a.c. voltage test
|  |  |  | HD 620 S3:2023 | Dio/Part 10C: 3.3.1.6 - High voltage test
|  |  |  | HD 620 S3:2023 | Dio/Part 10C: 3.3.1.7 - Long duration test (on cable cores)
|  |  |  | HD 620 S3:2023 | Dio/Part 10C: 3.3.1.8 - Specific electrical resistance of semiconducting layers
|  | Ne-električka ispitivanja / Non-electrical tests | HD 620 | HD 620 S3:2023 | Dio/Part 10A: 3.4.4.4 - Test under fire conditions
|  |  |  | HD 620 S3:2023 | Dio/Part 10A: 3.4.4.5 - Water penetration test for cables with longitudinal water tightness in screen area (single core cables)
|  |  |  | HD 620 S3:2023 | Dio/Part 10C: 3.4.4.4 - Test under fire conditions
|  |  |  | HD 620 S3:2023 | Dio/Part 10C: 3.4.4.5 - Water penetration test for cables with longitudinal water tightness in screen area (single core cables)
|  |  |  | HD 620 S2:2010 | Dio/Part 10A: 3.2.1 - Construction of conductor
|  |  |  | HD 620 S2:2010 | Dio/Part 10A: 3.2.2 - Insulation
|  |  |  | HD 620 S2:2010 | Dio/Part 10A: 3.2.3 - Core screening
|  |  |  | HD 620 S2:2010 | Dio/Part 10A: 3.2.4 - Diameter over insulation (required only for cables with circular stranded conductor)
|  |  |  | HD 620 S2:2010 | Dio/Part 10A: 3.2.6 - Metallic screen
|  |  |  | HD 620 S2:2010 | Dio/Part 10A: 3.2.7 - Outer sheath
|  |  |  | HD 620 S2:2010 | Dio/Part 10A: 3.2.8 - Outer diameter (only for single core cables)
|  |  |  | HD 620 S2:2010 | Dio/Part 10A: 3.2.10 - Hot set test of insulation
|  |  |  | HD 620 S2:2010 | Dio/Part 10A: 3.2.11 - Sheath shrinkage test (only for PE-sheath)
|  |  |  | HD 620 S2:2010 | Dio/Part 10A: 3.4.1.1 - Mechanical characteristics (Test on insulation)
|  |  |  | HD 620 S2:2010 | Dio/Part 10A: 3.4.1.2 - Water absorption (Test on insulation)
|  |  |  | HD 620 S2:2010 | Dio/Part 10A: 3.4.2.1 - Shrinkate test (Test on the core)
|  |  |  | HD 620 S2:2010 | Dio/Part 10A: 3.4.2.2 - Hot set test on conductor screen and insulation sreen (Test on the core)
|  |  |  | HD 620 S2:2010 | Dio/Part 10A: 3.4.3.1 - Mechanical characteristics (Test on outer sheath)
|  |  |  | HD 620 S2:2010 | Dio/Part 10A: 3.4.3.2 - Pressure test at high temperature (Test on outer sheath)
|  |  |  | HD 620 S2:2010 | Dio/Part 10A: 3.4.3.3 - Elongation test at low temperature for PVC-sheath (Test on outer sheath)
|  |  |  | HD 620 S2:2010 | Dio/Part 10A: 3.4.3.4 - Loss of mass test in air oven for PVC sheath (Test on outer sheath)
|  |  |  | HD 620 S2:2010 | Dio/Part 10A: 3.4.3.5 - Heat shock test for PVC sheath (Test on outer sheath)
|  |  |  | HD 620 S2:2010 | Dio/Part 10A: 3.4.3.6 - Thermal stability test for PVC sheath (Test on outer sheath)
|  |  |  | HD 620 S2:2010 | Dio/Part 10A: 3.4.3.7 - Stress cracking resistance for PE-sheath (Test on outer sheath)
|  |  |  | HD 620 S2:2010 | Dio/Part 10A: 3.4.4.1 - Impact test at low temperature for cables with PVC sheath
|  |  |  | HD 620 S2:2010 | Dio/Part 10A: 3.4.4.2 - Ageing of complete cable
|  |  |  | HD 620 S2:2010 | Dio/Part 10C: 3.2.1 - Construction of conductor
|  |  |  | HD 620 S2:2010 | Dio/Part 10C: 3.2.2 - Insulation
|  |  |  | HD 620 S2:2010 | Dio/Part 10C: 3.2.3 - Core screening
|  |  |  | HD 620 S2:2010 | Dio/Part 10C: 3.2.4 - Diameter over insulation (required only for cables with circular stranded conductor)
|  |  |  | HD 620 S2:2010 | Dio/Part 10C: 3.2.6 - Metallic screen
|  |  |  | HD 620 S2:2010 | Dio/Part 10C: 3.2.7 - Outer sheath
|  |  |  | HD 620 S2:2010 | Dio/Part 10C: 3.2.8 - Outer diameter (only for single core cables)
|  |  |  | HD 620 S2:2010 | Dio/Part 10C: 3.2.10 - Hot set test of insulation
|  |  |  | HD 620 S2:2010 | Dio/Part 10C: 3.2.11 - Sheath shrinkage test (only for PE-sheath)
|  |  |  | HD 620 S2:2010 | Dio/Part 10C: 3.4.1.1 - Mechanical characteristics (Test on insulation)
|  |  |  | HD 620 S2:2010 | Dio/Part 10C: 3.4.1.2 - Water absorption (Test on insulation)
|  |  |  | HD 620 S2:2010 | Dio/Part 10C: 3.4.2.1 - Shrinkate test (Test on the core)
|  |  |  | HD 620 S2:2010 | Dio/Part 10C: 3.4.2.2 - Hot set test on conductor screen and insulation sreen (Test on the core)
|  |  |  | HD 620 S2:2010 | Dio/Part 10C: 3.4.3.1 - Mechanical characteristics (Test on outer sheath)
|  |  |  | HD 620 S2:2010 | Dio/Part 10C: 3.4.3.2 - Pressure test at high temperature (Test on outer sheath)
|  |  |  | HD 620 S2:2010 | Dio/Part 10C: 3.4.3.3 - Elongation test at low temperature for PVC-sheath (Test on outer sheath)
|  |  |  | HD 620 S2:2010 | Dio/Part 10C: 3.4.3.4 - Loss of mass test in air oven for PVC sheath (Test on outer sheath)
|  |  |  | HD 620 S2:2010 | Dio/Part 10C: 3.4.3.5 - Heat shock test for PVC sheath (Test on outer sheath)
|  |  |  | HD 620 S2:2010 | Dio/Part 10C: 3.4.3.6 - Thermal stability test for PVC sheath (Test on outer sheath)
|  |  |  | HD 620 S2:2010 | Dio/Part 10C: 3.4.3.7 - Stress cracking resistance for PE-sheath (Test on outer sheath)
|  |  |  | HD 620 S2:2010 | Dio/Part 10C: 3.4.4.1 - Impact test at low temperature for cables with PVC sheath
|  |  |  | HD 620 S2:2010 | Dio/Part 10C: 3.4.4.2 - Ageing of complete cable
|  |  |  | HD 620 S3:2023 | Dio/Part 10A: 3.4.3.8 - Content of carbon black PE-sheath
|  |  |  | HD 620 S3:2023 | Dio/Part 10A: 3.4.4.3 - Shore-D hardness of PE sheath
|  |  |  | HD 620 S3:2023 | Dio/Part 10C: 3.4.3.8 - Content of carbon black PE-sheath
|  |  |  | HD 620 S3:2023 | Dio/Part 10C: 3.4.4.3 - Shore-D hardness of PE sheath
3.1.14. | Distribucijski kabeli s ekstrudiranom izolacijom Distribution cables with extruded insulation | Električka ispitivanja / Electrical tests | HD 620 | HD 620 S3:2023 | Dio/Part 10B: 3.1.1 - Electrical resistance
|  |  |  | HD 620 S3:2023 | Dio/Part 10B: 3.1.2 - High voltage test
|  |  |  | HD 620 S3:2023 | Dio/Part 10B: 3.1.3 - Partial discharge test (for all cable lengths)
|  |  |  | HD 620 S3:2023 | Dio/Part 10B: 3.1.5 - Voltage test on outer sheath
|  |  |  | HD 620 S3:2023 | Dio/Part 10B: 3.2.13 - Voltage test
|  |  |  | HD 620 S3:2023 | Dio/Part 10B: 3.2.19 - Capacitance measurement and loss angle at U0
|  |  |  | HD 620 S3:2023 | Dio/Part 10B: 3.2.20 - Long duration test (accelerated ageing test related to water treeing)
|  |  |  | HD 620 S3:2023 | Dio/Part 10B: 3.3.1 - Volume resistivity of insulation
|  |  |  | HD 620 S3:2023 | Dio/Part 10B: 3.3.2.1 - Partial discharge test
|  |  |  | HD 620 S3:2023 | Dio/Part 10B: 3.3.2.2 - Bending test followed by partial discharge test
|  |  |  | HD 620 S3:2023 | Dio/Part 10B: 3.3.2.3 - Tan δ measurements at U0 (only) after bending test at 3.3.2.2 at ambient temperature
|  |  |  | HD 620 S3:2023 | Dio/Part 10B: 3.3.2.4 - Tan δ measurements as a function of the temperature
|  |  |  | HD 620 S3:2023 | Dio/Part 10B: 3.3.2.5 - Heating cycle test followed by partial discharge test
|  |  |  | HD 620 S3:2023 | Dio/Part 10B: 3.3.2.6 - Impulse withstand test followed by AC voltage test
|  |  |  | HD 620 S3:2023 | Dio/Part 10B: 3.3.2.7 - High voltage test
|  |  |  | HD 620 S3:2023 | Dio/Part 10B: 3.3.2.8 - Long duration test (on cable cores)
|  |  |  | HD 620 S3:2023 | Dio/Part 10B: 3.3.3 - Surface resistance of sheath
|  |  |  | HD 620 S3:2023 | Dio/Part 10B: 3.3.4.1 - Indentation of metallic screen into the outer semi-conducting screen after the sequence of electrical tests mentioned above
|  |  |  | HD 620 S3:2023 | Dio/Part 10B: 3.3.4.2 - Resistivity of semi-conducting layers before and after ageing of complete cable samples
|  | Ispitivanje kidanjem na izolacijskom zaslonu / Strippability test for insulation screen | HD 620 | HD 620 S3:2023 | Dio/Part 10B: 3.1.4
|  |  |  | HD 620 S3:2023 | Dio/Part 10B: 3.2.15
|  | Ispitivanje konstrukcije vodiča / Measurement of construction of conductor | HD 620 | HD 620 S3:2023 | Dio/Part 10B: 3.2.1
|  | Mjerenje dimenzija izolacije / Insulation (dimension) | HD 620 | HD 620 S3:2023 | Dio/Part 10B: 3.2.2
|  |  |  | HD 620 S3:2023 | Dio/Part 10B: 3.2.3
|  | Pregled žila / Core screening | HD 620 | HD 620 S3:2023 | Dio/Part 10B: 3.2.2
|  |  |  | HD 620 S3:2023 | Dio/Part 10B: 3.2.3
|  | Provjera promjera preko izolacije / Diameter over insulation | HD 620 | HD 620 S3:2023 | Dio/Part 10B: 3.2.4
|  | Ispitivanje metalnog zaslona / Test on metallic screen | HD 620 | HD 620 S3:2023 | Dio/Part 10B: 3.2.6
|  | Mjerenje debljine vanjskog plašta / Outer sheath thickness | HD 620 | HD 620 S3:2023 | Dio/Part 10B: 3.2.9
|  | Mjerenje vanjskog promjera / Outer diameter | HD 620 | HD 620 S3:2023 | Dio/Part 10B: 3.2.10
|  | Označavanje / Marking | HD 620 | HD 620 S3:2023 | Dio/Part 10B: 3.2.11
|  | Ispitivanje umrežavanja izolacije, zaslona vodiča i zaslona izolacije / Hot set test of insulations, conductor screen and insulation screen | HD 620 | HD 620 S3:2023 | Dio/Part 10B: 3.2.12
|  |  |  | HD 620 S3:2023 | Dio/Part 10B: 3.4.1.5
|  | Ispitivanje skupljanja plašta / Shrinkage test for sheaths | HD 620 | HD 620 S3:2023 | Dio/Part 10B: 3.2.16.4
|  |  |  | HD 620 S3:2023 | Dio/Part 10B: 3.4.5.6
|  | Ispitivanje mehaničkih svojstava izolacije i plašta / Insulation and sheath - Mechanical properties | HD 620 | HD 620 S3:2023 | Dio/Part 10B: 3.2.14
|  |  |  | HD 620 S3:2023 | Dio/Part 10B: 3.2.16.1
|  |  |  | HD 620 S3:2023 | Dio/Part 10B: 3.4.1.1
|  |  |  | HD 620 S3:2023 | Dio/Part 10B: 3.4.4.1
|  | Mjerenje gustoće plašta / Measurement of density of sheath | HD 620 | HD 620 S3:2023 | Dio/Part 10B: 3.2.16.2
|  | Ispitivanje istezanja plašta pri niskoj temperaturi / Elongation test on sheath at low temperature | HD 620 | HD 620 S3:2023 | Dio/Part 10B: 3.2.16.5
|  |  |  | HD 620 S3:2023 | Dio/Part 10B: 3.4.4.6
|  | Ispitivanje na udarac pri niskoj temperaturi na kompletnom kabelu / Impact test at low temperature on complete cable | HD 620 | HD 620 S3:2023 | Dio/Part 10B: 3.2.16.6
|  |  |  | HD 620 S3:2023 | Dio/Part 10B: 3.4.5.1
|  | Ispitivanje toplinske stabilnosti plašta / Thermal stability of sheath | HD 620 | HD 620 S3:2023 | Dio/Part 10B: 3.4.4.4
|  |  |  | HD 620 S3:2023 | Dio/Part 10B: 3.2.16.7
|  | Ispitivanje transverzalnog prodiranja vode / Transverse water tightness | HD 620 | HD 620 S3:2023 | Dio/Part 10B: 3.2.17
|  | Ispitivanje longitudinalnog prodiranja vode / Longitudinal water tightness | HD 620 | HD 620 S3:2023 | Dio/Part 10B: 3.2.18
|  |  |  | HD 620 S3:2023 | Dio/Part 10B: 3.4.5.5
|  | Ispitivanje upijanja vode / Water absorption tests | HD 620 | HD 620 S3:2023 | Dio/Part 10B: 3.4.1.4
|  | Ispitivanje skupljanja žila / Shrinking test for cores | HD 620 | HD 620 S3:2023 | Dio/Part 10B: 3.4.2.2
|  | Pregled ovalnosti vanjskog ekstrudiranog poluvodičkog zaslona / Ovality over external extruded semiconducting screen | HD 620 | HD 620 S3:2023 | Dio/Part 10B: 3.2.6
|  | Pregled nepravilnosti žila / Irregularities of cores | HD 620 | HD 620 S3:2023 | Dio/Part 10B: 3.2.2
|  |  |  | HD 620 S3:2023 | Dio/Part 10B: 3.2.3
|  | Uvlačenje metalnog zaslona u vanjski zaslon s izolacijskim naponom / Indentation of metallic screen into the insulation semi-conducting outer screen | HD 620 | HD 620 S3:2023 | Dio/Part 10B: 3.4.2.5
|  | Ispitivanje na tlak kod visokih temperatura za plašteve / Pressure test at high temperature for sheaths | HD 620 | HD 620 S3:2023 | Dio/Part 10B: 3.4.4.2
|  | Ispitivanje gubitka mase plašta / Loss of mass test on oversheaths | HD 620 | HD 620 S3:2023 | Dio/Part 10B: 3.4.4.8
Ispitivanje toplotnim udarom vanjskog plašta / Heat shock test on outer sheath
|  | Otpornost na pucanje vanjskog plašta / Stress cracking resistance of outer sheath | HD 620 | HD 620 S3:2023 | Dio/Part 10B: 3.4.4.3
|  |  |  | HD 620 S3:2023 | Dio/Part 10B: 3.4.4.9
|  | Otpornost na pucanje polietilenskih i polipropilenskih smjesa / Resistance to stress cracking of PE and PP compounds | HD 620 | HD 620 S3:2023 | Dio/Part 10B: 3.4.4.5
|  | Mjerenje sadržaja čađe vanjskog plašta termogravimetrijskom analizom / Measurement of carbon black content of outer sheath by thermogravimetric analysis | HD 620 | HD 620 S3:2023 | Dio/Part 10B: 3.4.4.7
Ispitivanje toplotnim udarom / Thermal impact test
|  | Ispitivanje starenjem u zračnoj pećnici / Ageing tests in an air oven | HD 620 | HD 620 S3:2023 | Dio/Part 10B: 3.4.5.2
|  | Mjerenje Shore D tvrdoće plašta / Measurement of Shore D hardness of sheath | HD 620 | HD 620 S3:2023 | Dio/Part 10B: 3.4.5.4
|  | Ispitivanje širenja plamena na kabelu / Flame spread test on cables | HD 620 | HD 620 S3:2023 | Dio/Part 10B: 3.4.5.9 (F1)
|  |  |  | HD 620 S3:2023 | Dio/Part 10B: 3.4.5.10 (F1)
|  | Ispitivanje na okomito širenje plamena pod djelovanjem vatre / Test for vertical flame propagation (#3) | IEC 60332-1-2 | IEC 60332-1-2:2025 | sve / all
Test prodiranja vode / Water penetration test
|  | Ispitivanje dijelova kabela sa longitudinalno primijenjenom metalnom trakom ili folijom, spojenom sa gornjim plaštem / Test on components of cables with a longitudinally applied metal tape or foil, bonded to the overseath | HD 620 | HD 620 S3:2023 | Dio/Part 10B: 3.2.6
3.1.15. | Distribucijski kabeli s ekstrudiranom izolacijom Distribution cables with extruded insulation | Električka ispitivanja / Electrical tests | HD 620 | HD 620 S3:2023 | Dio/Part 10J: 3.1.1 - Conductor resistance
|  |  |  | HD 620 S3:2023 | Dio/Part 10J: 3.1.2 - Resistence of metal screen
|  |  |  | HD 620 S3:2023 | Dio/Part 10J: 3.1.3 - High voltage test on completed cable
|  |  |  | HD 620 S3:2023 | Dio/Part 10J: 3.1.4 - Partial discharge test
|  |  |  | HD 620 S3:2023 | Dio/Part 10J: 3.1.5 - Electrical test on non-metal sheath
|  |  |  | HD 620 S3:2023 | Dio/Part 10J: 3.2.3.1 - Bending test
|  |  |  | HD 620 S3:2023 | Dio/Part 10J: 3.2.3.2 - Partial discharge test (optional)
|  |  |  | HD 620 S3:2023 | Dio/Part 10J: 3.2.4 - Heating cycle test
|  |  |  | HD 620 S3:2023 | Dio/Part 10J: 3.2.5 - High voltage test
|  |  |  | HD 620 S3:2023 | Dio/Part 10J: 3.2.6 - Visual inspection (after high voltage test)
|  |  |  | HD 620 S3:2023 | Dio/Part 10J: 3.3.1 - Bending test
|  |  |  | HD 620 S3:2023 | Dio/Part 10J: 3.3.2 - High voltage test
|  |  |  | HD 620 S3:2023 | Dio/Part 10J: 3.3.3 - Partial discharge test
|  |  |  | HD 620 S3:2023 | Dio/Part 10J: 3.3.4 - Heating cycle test
|  |  |  | HD 620 S3:2023 | Dio/Part 10J: 3.3.5 - Impulse voltage test
|  |  |  | HD 620 S3:2023 | Dio/Part 10J: 3.3.6 - High voltage test
|  |  |  | HD 620 S3:2023 | Dio/Part 10J: 3.3.7 - Visual inspection after high voltage test
|  |  |  | HD 620 S3:2023 | Dio/Part 10J: 3.3.8 - Long term stability test
|  |  |  | HD 620 S3:2023 | Dio/Part 10J: 3.3.9 - Water penetration test (lwd)
|  |  |  | HD 620 S3:2023 | Dio/Part 10J: 3.3.11 - Long duration test
|  |  |  | HD 620 S3:2023 | Dio/Part 10J: 3.3.12 - Resistivity of semiconducting screens before and after ageing
|  |  |  | HD 620 S3:2023 | Dio/Part 10J: 3.3.13 - Sequence of type tests
|  |  |  | HD 620 S3:2023 | Dio/Part 10J: 3.6.1 - Long duration test
|  |  |  | HD 620 S3:2023 | Dio/Part 10J: Appendix G - Long duration test
|  | Mjerenje debljine izolacije / Measurement of insulation thickness | HD 620 | HD 620 S3:2023 | Dio/Part 10J: 3.2.2.1
|  |  |  | HD 620 S3:2023 | Dio/Part 10J: 3.4.1.1
|  | Mjerenje debljine nemetalnog plašta / Measurement of thickness of nonmetallic sheath | HD 620 | HD 620 S3:2023 | Dio/Part 10J: 3.2.2.3
|  |  |  | HD 620 S3:2023 | Dio/Part 10J: 3.4.1.3
|  | Mjerenje vanjskih dimenzija / Measurement of overall dimensions | HD 620 | HD 620 S3:2023 | Dio/Part 10J: 3.2.2.5
|  |  |  | HD 620 S3:2023 | Dio/Part 10J: 3.4.1.5
|  | Ispitivanje starenjem u zračnoj pećnici / Ageing tests in an air oven Ispitivanje mehaničkih svojstava izolacije i plašta / Insulation and sheath - Mechanical properties | HD 620 | HD 620 S3:2023 | Dio/Part 10J: 3.2.7.1
|  |  |  | HD 620 S3:2023 | Dio/Part 10J: 3.2.8.1
|  |  |  | HD 620 S3:2023 | Dio/Part 10J: 3.4.2.1
|  |  |  | HD 620 S3:2023 | Dio/Part 10J: 3.4.2.2
|  |  |  | HD 620 S3:2023 | Dio/Part 10J: 3.4.2.3
|  |  |  | HD 620 S3:2023 | Dio/Part 10J: 3.4.3.1
|  |  |  | HD 620 S3:2023 | Dio/Part 10J: 3.4.3.2
|  |  |  | HD 620 S3:2023 | Dio/Part 10J: 3.4.3.3
|  |  |  | HD 620 S3:2023 | Dio/Part 10J: 3.4.5.1
|  |  |  | HD 620 S3:2023 | Dio/Part 10J: 3.4.5.2
|  |  |  | HD 620 S3:2023 | Dio/Part 10J: 3.4.5.3
|  | Ispitivanje upijanja vode / Water absorption tests | HD 620 | HD 620 S3:2023 | Dio/Part 10J: 3.4.2.5
|  | Ispitivanje prodiranja vode / Water penetration test | HD 620 | HD 620 S3:2023 | Dio/Part 10J: 3.3.9
|  | Kvazi radijalni test prodiranja vode / Quasi radial watertightness test (lqwd) | HD 620 | HD 620 S3:2023 | Dio/Part 10J: 3.3.10
|  | Ispitivanje gubitka mase termoplastičnih izolacija i plašteva / Loss of mass test for thermoplastic insulations and sheaths | HD 620 | HD 620 S3:2023 | Dio/Part 10J: 3.4.3.3
|  |  |  | HD 620 S3:2023 | Dio/Part 10J: 3.4.4.4
|  | Ispitivanje skupljanja izolacija / Shrinkage test for insulations | HD 620 | HD 620 S3:2023 | Dio/Part 10J: 3.4.2.6
|  | Ispitivanje savijanja pri niskoj temperaturi za izolacije i plašteve / Bending tests at low temperature for insulation and sheaths | HD 620 | HD 620 S3:2023 | Dio/Part 10J: 3.4.4.7
|  | Istezanje pri niskoj temperaturi za izolacije i plašteve / Elongation at low temperature for insulations and sheaths | HD 620 | HD 620 S3:2023 | Dio/Part 10J: 3.4.4.6
|  | Ispitivanje na udarac pri niskoj temperaturi za izolacije i plašteve / Impact test at low temperature for insulations and sheaths | HD 620 | HD 620 S3:2023 | Dio/Part 10J: 3.2.8.2
|  |  |  | HD 620 S3:2023 | Dio/Part 10J: 3.4.3.4
|  |  |  | HD 620 S3:2023 | Dio/Part 10J: 3.4.4.8
|  | Ispitivanje umrežavanja za umrežene smjese / Hot set test for cross-linked materials | HD 620 | HD 620 S3:2023 | Dio/Part 10J: 3.2.7.2
|  |  |  | HD 620 S3:2023 | Dio/Part 10J: 3.4.2.2
|  | Ispitivanje na tlak kod visokih temperatura za izolacije i plašteve / Pressure test at high temperature for insulation and sheaths | HD 620 | HD 620 S3:2023 | Dio/Part 10J: 3.2.8.3
|  |  |  | HD 620 S3:2023 | Dio/Part 10J: 3.2.9.2
|  |  |  | HD 620 S3:2023 | Dio/Part 10J: 3.4.4.5
|  |  |  | HD 620 S3:2023 | Dio/Part 10J: 3.4.5.4
|  | Ispitivanje otpornosti izolacija i plašteva na pucanje (toplotni udar) / Test for resistance of insulations and sheaths to cracking (heat shock test) | HD 620 | HD 620 S3:2023 | Dio/Part 10J: 3.4.3.5
|  |  |  | HD 620 S3:2023 | Dio/Part 10J: 3.4.4.9
|  | Ispitivanje kidanjem na ekstrudiranom poluvodičkom izolacijskom ekranu / Strippability test on extruded semiconducting insulation screen | HD 620 | HD 620 S3:2023 | Dio/Part 10J: 3.2.13
|  |  |  | HD 620 S3:2023 | Dio/Part 10J: 3.4.7
|  | Mjerenje žica, traka i vrpci / Measurement of wires, strips and tapes | HD 620 | HD 620 S3:2023 | Dio/Part 10J: 3.2.2.4
|  |  |  | HD 620 S3:2023 | Dio/Part 10J: 3.2.2.5
|  |  |  | HD 620 S3:2023 | Dio/Part 10J: 3.4.1.4
|  |  |  | HD 620 S3:2023 | Dio/Part 10J: 3.4.1.5
|  | Provjera konstrukcije / Checking of compliance with constructional provisions / Conductor examination | HD 620 | HD 620 S3:2023 | Dio/Part 10J: 3.2.1
|  | Mjerenje debljine metalnog plašta / Measurement of thickness of metallic sheath | HD 620 | HD 620 S3:2023 | Dio/Part 10J: 3.2.2.4
|  |  |  | HD 620 S3:2023 | Dio/Part 10J: 3.4.1.4
|  | Dugotrajna ispitivanja / Long duration tests | HD 620 | HD 620 S3:2023 | Dio/Part 10J: 3.3.11
|  |  |  | HD 620 S3:2023 | Dio/Part 10J: 3.6.1
3.1.16. | Distribucijski kabeli s ekstrudiranom izolacijom Distribution cables with extruded insulation | Ispitivanje otpora vodiča ekrana / Resistivity test of conductor screen | BS 7870-4.10 | BS 7870-4.10:2011+A1:2016 | 8.1.1
|  | Ispitivanje otpornosti izolacije ekrana / Resistivity test of insulation screen | BS 7870-4.10 | BS 7870-4.10:2011+A1:2016 | 8.1.3
|  | Mjerenje tan δ / Tan δ measurement | BS 7870-4.10 | BS 7870-4.10:2011+A1:2016 | 8.2.4 i 8.2.5
|  | Ispitivanje toplinskim ciklusima / Heat cycle test | BS 7870-4.10 | BS 7870-4.10:2011+A1:2016 | 8.2.6
|  | Ispitivanje udarnim naponom / Impulse voltage test | BS 7870-4.10 | BS 7870-4.10:2011+A1:2016 | 8.2.7
|  | 4h naponski test / Four hour voltage test | BS 7870-4.10 | BS 7870-4.10:2011+A1:2016 | 8.2.8
|  | Dugotrajno ispitivanje / Long duration test | BS 7870-4.10 | BS 7870-4.10:2011+A1:2016 | 8.3
|  | Mjerenje parcijalnih izbijanja / Partial discharge test | BS 7870-4.10 | BS 7870-4.10:2011+A1:2016 | 8.2.2
|  | Ispitivanje izolacije / Insulation test | BS 7870-4.10 | BS 7870-4.10:2011+A1:2016 | 8.1.2
|  | Ispitivanja na plaštu / Oversheath test | BS 7870-4.10 | BS 7870-4.10:2011+A1:2016 | 8.1.6 i 8.1.7
|  | Ispitivanje kompatibilnosti / Compatibility test | BS 7870-4.10 | BS 7870-4.10:2011+A1:2016 | 8.1.9
|  | Test izdržljivosti na ekstrudiranom polu-provodnom izolacijskom ekranu / Strippabillity test on extruded semi-conducting insulation screen | BS 7870-4.10 | BS 7870-4.10:2011+A1:2016 | 8.1.3
|  | Ispitivanje savijanja pri niskim temperaturama / Cold bend test | BS 7870-4.10 | BS 7870-4.10:2011+A1:2016 | 8.1.10
|  | Ispitivanje savijanja / Bend test | BS 7870-4.10 | BS 7870-4.10:2011+A1:2016 | 8.2.3
|  | Ispitivanje prionjivosti na kratkospojnoj temperaturi / Adherence of screens at short circuit temperature | BS 7870-4.10 | BS 7870-4.10:2011+A1:2016 | 8.4 | do/up to 80 kA/1 s–3 f/ph do/up to 120 kA/0,1s–1f/ph
3.1.17. | Savitljivi energetski kabeli s termoplastičnom PVC izolacijom nazivnog napona do i uključivo 450/750 V (U0/U) Flexible energy cables with thermoplastic PVC insulation of rated voltages up to and including 450/750 V (U0/U) | Električka ispitivanja / Electrical tests | EN 50525-2-11 | EN 50525-2-11:2011 | 4.1.2 - Requirements (General purpose cables - Light duty cables - H03VV-F and H03VVH2-F)
|  |  |  | EN 50525-2-11:2011 | 4.2.2 - Requirements (General purpose cables - Ordinary duty cables - H05VV-F and H05VVH2-F)
|  |  |  | EN 50525-2-11:2011 | 5.1.2 - Requirements (Heat resistant cables (90 °C) - Light duty cables - H03V2V2-F and H03V2V2H2-F)
|  |  |  | EN 50525-2-11:2011 | 5.2.2 - Requirements (Heat resistant cables (90 °C) - Ordinary duty cables - H05V2V2-F and H05V2V2H2-F)
|  |  |  | EN 50525-2-11:2011 | 5.3.2 - Requirements (Heat resistant cables (90 °C) - Ordinary duty cables with a strain-bearing member - H05V2V2D3-F)
|  |  |  | EN 50525-2-11:2011 | Aneks/Annex A, Tablica/Table A.1: 1.1 - Resistance of conductors
|  |  |  | EN 50525-2-11:2011 | Aneks/Annex A, Tablica/Table A.1: 1.2 - Voltage test on completed cable at 2 000 V
|  |  |  | EN 50525-2-11:2011 | Aneks/Annex A, Tablica/Table A.1: 1.3 - Voltage test on cores according to specified insulation thickness
|  |  |  | EN 50525-2-11:2011 | Aneks/Annex A, Tablica/Table A.1: 1.4 - Insulation resistance
|  |  |  | EN 50525-2-11:2011 | Aneks/Annex A, Tablica/Table A.1: 1.5 - Long term resistance of insulation to d.c.
|  |  |  | EN 50525-2-11:2011 | Aneks/Annex A, Tablica/Table A.1: 1.6 - Absence of faults in insulation
|  |  |  | EN 50525-2-11:2011 | Aneks/Annex A, Tablica/Table A.1: 9 - Test under fire conditions
|  | Ne-električka ispitivanja, osim Ispitivanja savijanjem / Non-electrical tests, except flexing test | EN 50525-2-11 | EN 50525-2-11:2011 | 4.1.2 - Requirements (General purpose cables - Light duty cables - H03VV-F and H03VVH2-F)
|  |  |  | EN 50525-2-11:2011 | 4.2.2 - Requirements (General purpose cables - Ordinary duty cables - H05VV-F and H05VVH2-F)
|  |  |  | EN 50525-2-11:2011 | 5.1.2 - Requirements (Heat resistant cables (90 °C) - Light duty cables - H03V2V2-F and H03V2V2H2-F)
|  |  |  | EN 50525-2-11:2011 | 5.2.2 - Requirements (Heat resistant cables (90 °C) - Ordinary duty cables - H05V2V2-F and H05V2V2H2-F)
|  |  |  | EN 50525-2-11:2011 | 5.3.2 - Requirements (Heat resistant cables (90 °C) - Ordinary duty cables with a strain-bearing member - H05V2V2D3-F)
|  |  |  | EN 50525-2-11:2011 | Aneks/Annex A, Tablica/Table A.1: 2.1 - Checking of compliance with constructional provisions
|  |  |  | EN 50525-2-11:2011 | Aneks/Annex A, Tablica/Table A.1: 2.2 - Measurement of thickness of insulation
|  |  |  | EN 50525-2-11:2011 | Aneks/Annex A, Tablica/Table A.1: 2.3 - Measurement of thickness of sheath
|  |  |  | EN 50525-2-11:2011 | Aneks/Annex A, Tablica/Table A.1: 2.4 - Measurement of overall dimensions
|  |  |  | EN 50525-2-11:2011 | Aneks/Annex A, Tablica/Table A.1: 3 - Insulation material tests
|  |  |  | EN 50525-2-11:2011 | Aneks/Annex A, Tablica/Table A.1: 4 - Sheath material tests
|  |  |  | EN 50525-2-11:2011 | Aneks/Annex A, Tablica/Table A.1: 5 - Compatibility test
|  |  |  | EN 50525-2-11:2011 | Aneks/Annex A, Tablica/Table A.1: 6 - Impact test at - 5 °C
3.1.18. | Gibljivi energetski kabeli s umreženom elastomernom izolacijom nazivnog napona do i uključivo 450/750 V (U0/U) Flexible energy cables with crosslinked elastomeric insulation of rated voltages up to and including 450/750 V (U0/U) | Električka ispitivanja / Electrical tests | EN 50525-2-21 | EN 50525-2-21:2011 | 4.1.2 - Requirements (General purpose cables - Ordinary duty cables - H05RR-F)
|  |  |  | EN 50525-2-21:2011 | 4.2.2 - Requirements (General purpose cables - Ordinary duty cables - H05RN-F)
|  |  |  | EN 50525-2-21:2011 | 4.3.2 - Requirements (General purpose cables - Heavy duty cables - H07RN-F)
|  |  |  | EN 50525-2-21:2011 | 4.4.2 - Requirements (General purpose cables - Heavy duty multicore cables - H07RN-F)
|  |  |  | EN 50525-2-21:2011 | 5.1.2 - Requirements (Water resistant cables - Heavy duty cables - H07RN8-F)
|  |  |  | EN 50525-2-21:2011 | 5.2.2 - Requirements (Water resistant cables - Heavy duty multicore cables - H07RN8-F)
|  |  |  | EN 50525-2-21:2011 | 6.1.2 - Requirements (Heat resistance cables (90 °C) - Ordinary duty cables - H05BB-F)
|  |  |  | EN 50525-2-21:2011 | 6.2.2 - Requirements (Heat resistant cables (90 °C) - Heavy duty cables - H07BB-F)
|  |  |  | EN 50525-2-21:2011 | 6.3.2 - Requirements (Heat resistant cables (90 °C) - Ordinary duty cables - H05BN4-F)
|  |  |  | EN 50525-2-21:2011 | 6.4.2 - Requirements (Heat resistant cables (90 °C) - Heavy duty cables - H07BN4-F)
|  |  |  | EN 50525-2-21:2011 | 6.5.2 - Requirements (Heat resistant cables (90 °C) - Heavy duty multicore cables - H07BN4-F)
|  |  |  | EN 50525-2-21:2011 | 7.1.2 - Requirements (Heat resistant cables - TPU sheathed (90 °C) - Ordinary duty cables - H05BQ-F)
|  |  |  | EN 50525-2-21:2011 | 7.2.2 - Requirements (Heat resistant cables - TPU sheathed (90 °C) - Heavy duty cables - H07BQ-F)
|  |  |  | EN 50525-2-21:2011 | 8.2 - Requirements (Heat resistant EVA cables (110 °C) - Ordinary duty cables - H05GG-F and H05GGH2-F
|  |  |  | EN 50525-2-21:2011 | Aneks/Annex A, Tablica/Table A.1: 1.1 - Resistance of conductors
|  |  |  | EN 50525-2-21:2011 | Aneks/Annex A, Tablica/Table A.1: 1.2.1 - Voltage test at 2 500 V
|  |  |  | EN 50525-2-21:2011 | Aneks/Annex A, Tablica/Table A.1: 1.2.2 - Voltage test at 2 000 V
|  |  |  | EN 50525-2-21:2011 | Aneks/Annex A, Tablica/Table A.1: 1.3 - Voltage test on cores according to specified insulation thickness
|  |  |  | EN 50525-2-21:2011 | Aneks/Annex A, Tablica/Table A.1: 1.4 - Absence of faults in insulation
|  |  |  | EN 50525-2-21:2011 | Aneks/Annex A, Tablica/Table A.1: 1.5 - Surface resistance of sheath
|  |  |  | EN 50525-2-21:2011 | Aneks/Annex A, Tablica/Table A.2: 1.1 - Resistance of conductors
|  |  |  | EN 50525-2-21:2011 | Aneks/Annex A, Tablica/Table A.2: 1.2.1 - Voltage test at 2 500 V
|  |  |  | EN 50525-2-21:2011 | Aneks/Annex A, Tablica/Table A.2: 1.2.2 - Voltage test at 2 000 V
|  |  |  | EN 50525-2-21:2011 | Aneks/Annex A, Tablica/Table A.2: 1.3 - Voltage test on cores according to specified insulation thickness
|  |  |  | EN 50525-2-21:2011 | Aneks/Annex A, Tablica/Table A.2: 1.4 - Absence of faults in insulation
|  |  |  | EN 50525-2-21:2011 | Aneks/Annex A, Tablica/Table A.2: 1.5 - Surface resistance of sheath
|  |  |  | EN 50525-2-21:2011 | D.1 (Aneks/Annex D) - Voltage pre-test on completed cables
|  |  |  | EN 50525-2-21:2011 | D.2 (Aneks/Annex D) - Voltage test on completed cable at 50 °C
|  |  |  | EN 50525-2-21:2011 | D.3 (Aneks/Annex D) - Insulation resistance test after pre-voltage test
|  | Mjerenje debljine izolacije i plašta / Measurement of thickness of insulation and sheath | EN 50525-2-21 | EN 50525-2-21:2011 | 4.1.2 - Requirements (General purpose cables - Ordinary duty cables - H05RR-F)
|  |  |  | EN 50525-2-21:2011 | 4.2.2 - Requirements (General purpose cables - Ordinary duty cables - H05RN-F)
|  |  |  | EN 50525-2-21:2011 | 4.3.2 - Requirements (General purpose cables - Heavy duty cables - H07RN-F)
|  |  |  | EN 50525-2-21:2011 | 4.4.2 - Requirements (General purpose cables - Heavy duty multicore cables - H07RN-F)
|  |  |  | EN 50525-2-21:2011 | 5.1.2 - Requirements (Water resistant cables - Heavy duty cables - H07RN8-F)
|  |  |  | EN 50525-2-21:2011 | 5.2.2 - Requirements (Water resistant cables - Heavy duty multicore cables - H07RN8-F)
|  |  |  | EN 50525-2-21:2011 | 6.1.2 - Requirements (Heat resistance cables (90 °C) - Ordinary duty cables - H05BB-F)
|  |  |  | EN 50525-2-21:2011 | 6.2.2 - Requirements (Heat resistant cables (90 °C) - Heavy duty cables - H07BB-F)
|  |  |  | EN 50525-2-21:2011 | 6.3.2 - Requirements (Heat resistant cables (90 °C) - Ordinary duty cables - H05BN4-F)
|  |  |  | EN 50525-2-21:2011 | 6.4.2 - Requirements (Heat resistant cables (90 °C) - Heavy duty cables - H07BN4-F)
|  |  |  | EN 50525-2-21:2011 | 6.5.2 - Requirements (Heat resistant cables (90 °C) - Heavy duty multicore cables - H07BN4-F)
|  |  |  | EN 50525-2-21:2011 | 7.1.2 - Requirements (Heat resistant cables - TPU sheathed (90 °C) - Ordinary duty cables - H05BQ-F)
|  |  |  | EN 50525-2-21:2011 | 7.2.2 - Requirements (Heat resistant cables - TPU sheathed (90 °C) - Heavy duty cables - H07BQ-F)
|  |  |  | EN 50525-2-21:2011 | 8.2 - Requirements (Heat resistant EVA cables (110 °C) - Ordinary duty cables - H05GG-F and H05GGH2-F
|  |  |  | EN 50525-2-21:2011 | Aneks/Annex A, Tablica/Table A.1: 2.2
|  |  |  | EN 50525-2-21:2011 | Aneks/Annex A, Tablica/Table A.1: 2.3
|  |  |  | EN 50525-2-21:2011 | Aneks/Annex A, Tablica/Table A.2: 2.2
|  |  |  | EN 50525-2-21:2011 | Aneks/Annex A, Tablica/Table A.2: 2.3
|  | Mjerenje vanjskih dimenzija / Measurement of overall dimensions | EN 50525-2-21 | EN 50525-2-21:2011 | 4.1.2 - Requirements (General purpose cables - Ordinary duty cables - H05RR-F)
|  |  |  | EN 50525-2-21:2011 | 4.2.2 - Requirements (General purpose cables - Ordinary duty cables - H05RN-F)
|  |  |  | EN 50525-2-21:2011 | 4.3.2 - Requirements (General purpose cables - Heavy duty cables - H07RN-F)
|  |  |  | EN 50525-2-21:2011 | 4.4.2 - Requirements (General purpose cables - Heavy duty multicore cables - H07RN-F)
|  |  |  | EN 50525-2-21:2011 | 5.1.2 - Requirements (Water resistant cables - Heavy duty cables - H07RN8-F)
|  |  |  | EN 50525-2-21:2011 | 5.2.2 - Requirements (Water resistant cables - Heavy duty multicore cables - H07RN8-F)
|  |  |  | EN 50525-2-21:2011 | 6.1.2 - Requirements (Heat resistance cables (90 °C) - Ordinary duty cables - H05BB-F)
|  |  |  | EN 50525-2-21:2011 | 6.2.2 - Requirements (Heat resistant cables (90 °C) - Heavy duty cables - H07BB-F)
|  |  |  | EN 50525-2-21:2011 | 6.3.2 - Requirements (Heat resistant cables (90 °C) - Ordinary duty cables - H05BN4-F)
|  |  |  | EN 50525-2-21:2011 | 6.4.2 - Requirements (Heat resistant cables (90 °C) - Heavy duty cables - H07BN4-F)
|  |  |  | EN 50525-2-21:2011 | 6.5.2 - Requirements (Heat resistant cables (90 °C) - Heavy duty multicore cables - H07BN4-F)
|  |  |  | EN 50525-2-21:2011 | 7.1.2 - Requirements (Heat resistant cables - TPU sheathed (90 °C) - Ordinary duty cables - H05BQ-F)
|  |  |  | EN 50525-2-21:2011 | 7.2.2 - Requirements (Heat resistant cables - TPU sheathed (90 °C) - Heavy duty cables - H07BQ-F)
|  |  |  | EN 50525-2-21:2011 | 8.2 - Requirements (Heat resistant EVA cables (110 °C) - Ordinary duty cables - H05GG-F and H05GGH2-F
|  |  |  | EN 50525-2-21:2011 | Aneks/Annex A, Tablica/Table A.1: 2.4
|  |  |  | EN 50525-2-21:2011 | Aneks/Annex A, Tablica/Table A.2: 2.4
|  | Ispitivanje materijala izolacije i plašta / Insulation and sheath material tests | EN 50525-2-21 | EN 50525-2-21:2011 | 4.1.2 - Requirements (General purpose cables - Ordinary duty cables - H05RR-F)
|  |  |  | EN 50525-2-21:2011 | 4.2.2 - Requirements (General purpose cables - Ordinary duty cables - H05RN-F)
|  |  |  | EN 50525-2-21:2011 | 4.3.2 - Requirements (General purpose cables - Heavy duty cables - H07RN-F)
|  |  |  | EN 50525-2-21:2011 | 4.4.2 - Requirements (General purpose cables - Heavy duty multicore cables - H07RN-F)
|  |  |  | EN 50525-2-21:2011 | 5.1.2 - Requirements (Water resistant cables - Heavy duty cables - H07RN8-F)
|  |  |  | EN 50525-2-21:2011 | 5.2.2 - Requirements (Water resistant cables - Heavy duty multicore cables - H07RN8-F)
|  |  |  | EN 50525-2-21:2011 | 6.1.2 - Requirements (Heat resistance cables (90 °C) - Ordinary duty cables - H05BB-F)
|  |  |  | EN 50525-2-21:2011 | 6.2.2 - Requirements (Heat resistant cables (90 °C) - Heavy duty cables - H07BB-F)
|  |  |  | EN 50525-2-21:2011 | 6.3.2 - Requirements (Heat resistant cables (90 °C) - Ordinary duty cables - H05BN4-F)
|  |  |  | EN 50525-2-21:2011 | 6.4.2 - Requirements (Heat resistant cables (90 °C) - Heavy duty cables - H07BN4-F)
|  |  |  | EN 50525-2-21:2011 | 6.5.2 - Requirements (Heat resistant cables (90 °C) - Heavy duty multicore cables - H07BN4-F)
|  |  |  | EN 50525-2-21:2011 | 7.1.2 - Requirements (Heat resistant cables - TPU sheathed (90 °C) - Ordinary duty cables - H05BQ-F)
|  |  |  | EN 50525-2-21:2011 | 7.2.2 - Requirements (Heat resistant cables - TPU sheathed (90 °C) - Heavy duty cables - H07BQ-F)
|  |  |  | EN 50525-2-21:2011 | 8.2 - Requirements (Heat resistant EVA cables (110 °C) - Ordinary duty cables - H05GG-F and H05GGH2-F
|  |  |  | EN 50525-2-21:2011 | Aneks/Annex A, Tablica/Table A.1: 3
|  |  |  | EN 50525-2-21:2011 | Aneks/Annex A, Tablica/Table A.1: 4
|  |  |  | EN 50525-2-21:2011 | Aneks/Annex A, Tablica/Table A.2: 3
|  |  |  | EN 50525-2-21:2011 | Aneks/Annex A, Tablica/Table A.2: 4
|  | Ispitivanje kompatibilnosti / Compatibility test | EN 50525-2-21 | EN 50525-2-21:2011 | 4.1.2 - Requirements (General purpose cables - Ordinary duty cables - H05RR-F)
|  |  |  | EN 50525-2-21:2011 | 4.2.2 - Requirements (General purpose cables - Ordinary duty cables - H05RN-F)
|  |  |  | EN 50525-2-21:2011 | 4.3.2 - Requirements (General purpose cables - Heavy duty cables - H07RN-F)
|  |  |  | EN 50525-2-21:2011 | 4.4.2 - Requirements (General purpose cables - Heavy duty multicore cables - H07RN-F)
|  |  |  | EN 50525-2-21:2011 | 5.1.2 - Requirements (Water resistant cables - Heavy duty cables - H07RN8-F)
|  |  |  | EN 50525-2-21:2011 | 5.2.2 - Requirements (Water resistant cables - Heavy duty multicore cables - H07RN8-F)
|  |  |  | EN 50525-2-21:2011 | 6.1.2 - Requirements (Heat resistance cables (90 °C) - Ordinary duty cables - H05BB-F)
|  |  |  | EN 50525-2-21:2011 | 6.2.2 - Requirements (Heat resistant cables (90 °C) - Heavy duty cables - H07BB-F)
|  |  |  | EN 50525-2-21:2011 | 6.3.2 - Requirements (Heat resistant cables (90 °C) - Ordinary duty cables - H05BN4-F)
|  |  |  | EN 50525-2-21:2011 | 6.4.2 - Requirements (Heat resistant cables (90 °C) - Heavy duty cables - H07BN4-F)
|  |  |  | EN 50525-2-21:2011 | 6.5.2 - Requirements (Heat resistant cables (90 °C) - Heavy duty multicore cables - H07BN4-F)
|  |  |  | EN 50525-2-21:2011 | 7.1.2 - Requirements (Heat resistant cables - TPU sheathed (90 °C) - Ordinary duty cables - H05BQ-F)
|  |  |  | EN 50525-2-21:2011 | 7.2.2 - Requirements (Heat resistant cables - TPU sheathed (90 °C) - Heavy duty cables - H07BQ-F)
|  |  |  | EN 50525-2-21:2011 | 8.2 - Requirements (Heat resistant EVA cables (110 °C) - Ordinary duty cables - H05GG-F and H05GGH2-F
|  |  |  | EN 50525-2-21:2011 | Aneks/Annex A, Tablica/Table A.1: 5
|  |  |  | EN 50525-2-21:2011 | Aneks/Annex A, Tablica/Table A.2: 5
|  | Ispitivanje na udarac na - 5 °C do - 40 °C / Impact test at - 5 °C up to - 40 °C | EN 50525-2-21 | EN 50525-2-21:2011 | 4.1.2 - Requirements (General purpose cables - Ordinary duty cables - H05RR-F)
|  |  |  | EN 50525-2-21:2011 | 4.2.2 - Requirements (General purpose cables - Ordinary duty cables - H05RN-F)
|  |  |  | EN 50525-2-21:2011 | 4.3.2 - Requirements (General purpose cables - Heavy duty cables - H07RN-F)
|  |  |  | EN 50525-2-21:2011 | 4.4.2 - Requirements (General purpose cables - Heavy duty multicore cables - H07RN-F)
|  |  |  | EN 50525-2-21:2011 | 5.1.2 - Requirements (Water resistant cables - Heavy duty cables - H07RN8-F)
|  |  |  | EN 50525-2-21:2011 | 5.2.2 - Requirements (Water resistant cables - Heavy duty multicore cables - H07RN8-F)
|  |  |  | EN 50525-2-21:2011 | 6.1.2 - Requirements (Heat resistance cables (90 °C) - Ordinary duty cables - H05BB-F)
|  |  |  | EN 50525-2-21:2011 | 6.2.2 - Requirements (Heat resistant cables (90 °C) - Heavy duty cables - H07BB-F)
|  |  |  | EN 50525-2-21:2011 | 6.3.2 - Requirements (Heat resistant cables (90 °C) - Ordinary duty cables - H05BN4-F)
|  |  |  | EN 50525-2-21:2011 | 6.4.2 - Requirements (Heat resistant cables (90 °C) - Heavy duty cables - H07BN4-F)
|  |  |  | EN 50525-2-21:2011 | 6.5.2 - Requirements (Heat resistant cables (90 °C) - Heavy duty multicore cables - H07BN4-F)
|  |  |  | EN 50525-2-21:2011 | 7.1.2 - Requirements (Heat resistant cables - TPU sheathed (90 °C) - Ordinary duty cables - H05BQ-F)
|  |  |  | EN 50525-2-21:2011 | 7.2.2 - Requirements (Heat resistant cables - TPU sheathed (90 °C) - Heavy duty cables - H07BQ-F)
|  |  |  | EN 50525-2-21:2011 | 8.2 - Requirements (Heat resistant EVA cables (110 °C) - Ordinary duty cables - H05GG-F and H05GGH2-F
|  |  |  | EN 50525-2-21:2011 | Aneks/Annex A, Tablica/Table A.1: 6
|  |  |  | EN 50525-2-21:2011 | Aneks/Annex A, Tablica/Table A.2: 6
|  | Ispitivanje širenja plamena na kabelu / Flame spread test on cables | EN 50525-2-21 | EN 50525-2-21:2011 | Aneks/Annex A, Tablica/Table A.1: 8
|  |  |  | EN 50525-2-21:2011 | Aneks/Annex A, Tablica/Table A.2: 8
|  | Otpornost na utjecaj vode / Water resistance test | EN 50525-2-21 | EN 50525-2-21:2011 | Aneks/Annex A, Tablica/Table A.1: 9.2
|  |  |  | EN 50525-2-21:2011 | Aneks/Annex E
|  | Provjera konstrukcije / Checking of compliance with constructional provisions | EN 50525-2-21 | EN 50525-2-21:2011 | 4.1.2 - Requirements (General purpose cables - Ordinary duty cables - H05RR-F)
|  |  |  | EN 50525-2-21:2011 | 4.2.2 - Requirements (General purpose cables - Ordinary duty cables - H05RN-F)
|  |  |  | EN 50525-2-21:2011 | 4.3.2 - Requirements (General purpose cables - Heavy duty cables - H07RN-F)
|  |  |  | EN 50525-2-21:2011 | 4.4.2 - Requirements (General purpose cables - Heavy duty multicore cables - H07RN-F)
|  |  |  | EN 50525-2-21:2011 | 5.1.2 - Requirements (Water resistant cables - Heavy duty cables - H07RN8-F)
|  |  |  | EN 50525-2-21:2011 | 5.2.2 - Requirements (Water resistant cables - Heavy duty multicore cables - H07RN8-F)
|  |  |  | EN 50525-2-21:2011 | 6.1.2 - Requirements (Heat resistance cables (90 °C) - Ordinary duty cables - H05BB-F)
|  |  |  | EN 50525-2-21:2011 | 6.2.2 - Requirements (Heat resistant cables (90 °C) - Heavy duty cables - H07BB-F)
|  |  |  | EN 50525-2-21:2011 | 6.3.2 - Requirements (Heat resistant cables (90 °C) - Ordinary duty cables - H05BN4-F)
|  |  |  | EN 50525-2-21:2011 | 6.4.2 - Requirements (Heat resistant cables (90 °C) - Heavy duty cables - H07BN4-F)
|  |  |  | EN 50525-2-21:2011 | 6.5.2 - Requirements (Heat resistant cables (90 °C) - Heavy duty multicore cables - H07BN4-F)
|  |  |  | EN 50525-2-21:2011 | 7.1.2 - Requirements (Heat resistant cables - TPU sheathed (90 °C) - Ordinary duty cables - H05BQ-F)
|  |  |  | EN 50525-2-21:2011 | 7.2.2 - Requirements (Heat resistant cables - TPU sheathed (90 °C) - Heavy duty cables - H07BQ-F)
|  |  |  | EN 50525-2-21:2011 | 8.2 - Requirements (Heat resistant EVA cables (110 °C) - Ordinary duty cables - H05GG-F and H05GGH2-F
|  |  |  | EN 50525-2-21:2011 | Aneks/Annex A, Tablica/Table A.1: 2.1
|  |  |  | EN 50525-2-21:2011 | Aneks/Annex A, Tablica/Table A.2: 2.1
|  | Mjerenje sadržaja čađe u PE i PO smjesama termogravimetrijskom analizom / Measurement of carbon black content in PE and PO compounds by thermogravimetric analysis | EN 50525-2-21 | EN 50525-2-21:2011 | 4.1.1.5 - Sheath (General purpose cables - Ordinary duty cables - H05RR-F)
|  |  |  | EN 50525-2-21:2011 | 6.1.1.5 - Sheath (Heat resistance cables (90 °C) - Ordinary duty cables - H05BB-F)
|  |  |  | EN 50525-2-21:2011 | 6.2.1.5 - Sheath (Heat resistant cables (90 °C) - Heavy duty cables - H07BB-F)
|  |  |  | EN 50525-2-21:2011 | Aneks/Annex A, Tablica/Table A.1: 4
|  |  |  | EN 50525-2-21:2011 | Aneks/Annex A, Tablica/Table A.2: 4
3.1.19. | Jednožilni energetski kabeli bez plašta s termoplastičnom PVC izolacijom nazivnog napona do i uključivo 450/750 V (U0/U) Single core non-sheathed energy cables with thermoplastic PVC insulation of rated voltages up to and including 450/750 V (U0/U) | Električka ispitivanja / Electrical tests | EN 50525-2-31 | EN 50525-2-31:2011 | 4.1.2 - Requirements (General purpose cables - Cables for fixed wiring - H07V-U and H07V-R)
|  |  |  | EN 50525-2-31:2011 | 4.2.2 - Requirements (General purpose cables - Cables for fixed wiring - H07V-K)
|  |  |  | EN 50525-2-31:2011 | 4.3.2 - Requirements (General purpose cables - Cables for internal wiring - H05V-U and H05V-R)
|  |  |  | EN 50525-2-31:2011 | 4.4.2 - Requirements (General purpose cables - Cables for internal wiring - H05V-K)
|  |  |  | EN 50525-2-31:2011 | 5.1.2 - Requirements (Heat resistant cables (90 °C) - Cables for fixed wiring - H07V2-U and H07V2-R)
|  |  |  | EN 50525-2-31:2011 | 5.2.2 - Requirements (Heat resistant cables (90 °C) - Cables for fixed wiring - H07V2-K)
|  |  |  | EN 50525-2-31:2011 | 5.3.2 - Requirements (Heat resistant cables (90 °C) - Cables for internal wiring - H05V2-U and H05V2-R)
|  |  |  | EN 50525-2-31:2011 | 5.4.2 - Requirements (Heat resistant cables (90 °C) - Cables for internal wiring - H05V2-K)
|  |  |  | EN 50525-2-31:2011 | Aneks/Annex A, Tablica/Table A.1: 1.1 - Resistance of conductors
|  |  |  | EN 50525-2-31:2011 | Aneks/Annex A, Tablica/Table A.1: 1.2.1 - Voltage test at 2 500 V
|  |  |  | EN 50525-2-31:2011 | Aneks/Annex A, Tablica/Table A.1: 1.2.2 - Voltage test at 2 000 V
|  |  |  | EN 50525-2-31:2011 | Aneks/Annex A, Tablica/Table A.1: 1.3 - Insulation resistance
|  |  |  | EN 50525-2-31:2011 | Aneks/Annex A, Tablica/Table A.1: 1.4 - Long term resistance of insulation to d.c.
|  |  |  | EN 50525-2-31:2011 | Aneks/Annex A, Tablica/Table A.1: 1.5 - Absence of faults in insulation
|  |  |  | EN 50525-2-31:2011 | Aneks/Annex A, Tablica/Table A.1: 5 - Test under fire conditions
|  | Ne-električka ispitivanja / Non-electrical tests | EN 50525-2-31 | EN 50525-2-31:2011 | 4.1.2 - Requirements (General purpose cables - Cables for fixed wiring - H07V-U and H07V-R)
|  |  |  | EN 50525-2-31:2011 | 4.2.2 - Requirements (General purpose cables - Cables for fixed wiring - H07V-K)
|  |  |  | EN 50525-2-31:2011 | 4.3.2 - Requirements (General purpose cables - Cables for internal wiring - H05V-U and H05V-R)
|  |  |  | EN 50525-2-31:2011 | 4.4.2 - Requirements (General purpose cables - Cables for internal wiring - H05V-K)
|  |  |  | EN 50525-2-31:2011 | 5.1.2 - Requirements (Heat resistant cables (90 °C) - Cables for fixed wiring - H07V2-U and H07V2-R)
|  |  |  | EN 50525-2-31:2011 | 5.2.2 - Requirements (Heat resistant cables (90 °C) - Cables for fixed wiring - H07V2-K)
|  |  |  | EN 50525-2-31:2011 | 5.3.2 - Requirements (Heat resistant cables (90 °C) - Cables for internal wiring - H05V2-U and H05V2-R)
|  |  |  | EN 50525-2-31:2011 | 5.4.2 - Requirements (Heat resistant cables (90 °C) - Cables for internal wiring - H05V2-K)
|  |  |  | EN 50525-2-31:2011 | Aneks/Annex A, Tablica/Table A.1: 2.1 - Checking of compliance with constructional provisions
|  |  |  | EN 50525-2-31:2011 | Aneks/Annex A, Tablica/Table A.1: 2.2 - Measurement of thickness of insulation
|  |  |  | EN 50525-2-31:2011 | Aneks/Annex A, Tablica/Table A.1: 2.3 - Measurement of overall diameter
|  |  |  | EN 50525-2-31:2011 | Aneks/Annex A, Tablica/Table A.1: 3 - Insulation material tests
|  |  |  | EN 50525-2-31:2011 | Aneks/Annex A, Tablica/Table A.1: 4 - Impact test at - 5 °C
3.1.20. | Distribucijski kabeli nazivnog napona 0,6/1 kV Distribution cables of rated voltage 0,1/1 kV | Električka ispitivanja / Electrical tests | HD 603 | HD 603 S1:1994+A1:1997+A2:2003+A3:2007
|  | Ne-električka ispitivanja / Non-electrical tests | HD 603 | HD 603 S1:1994+A1:1997+A2:2003+A3:2007 | Dio/Part 3, Poglavlje/Section G: 2.6
|  |  |  | HD 603 S1:1994+A1:1997+A2:2003+A3:2007 | Dio/Part 3, Poglavlje/Section G: 3.2.1
|  |  |  | HD 603 S1:1994+A1:1997+A2:2003+A3:2007 | Dio/Part 3, Poglavlje/Section G: 3.2.2
|  |  |  | HD 603 S1:1994+A1:1997+A2:2003+A3:2007 | Dio/Part 3, Poglavlje/Section G: 3.2.3
|  |  |  | HD 603 S1:1994+A1:1997+A2:2003+A3:2007 | Dio/Part 3, Poglavlje/Section G: 3.2.4
|  |  |  | HD 603 S1:1994+A1:1997+A2:2003+A3:2007 | Dio/Part 3, Poglavlje/Section G: 3.2.5
|  |  |  | HD 603 S1:1994+A1:1997+A2:2003+A3:2007 | Dio/Part 3, Poglavlje/Section G: 3.2.6
|  |  |  | HD 603 S1:1994+A1:1997+A2:2003+A3:2007 | Dio/Part 3, Poglavlje/Section G: 3.4.1.1
|  |  |  | HD 603 S1:1994+A1:1997+A2:2003+A3:2007 | Dio/Part 3, Poglavlje/Section G: 3.4.1.2
|  |  |  | HD 603 S1:1994+A1:1997+A2:2003+A3:2007 | Dio/Part 3, Poglavlje/Section G: 3.4.1.3
|  |  |  | HD 603 S1:1994+A1:1997+A2:2003+A3:2007 | Dio/Part 3, Poglavlje/Section G: 3.4.1.4
|  |  |  | HD 603 S1:1994+A1:1997+A2:2003+A3:2007 | Dio/Part 3, Poglavlje/Section G: 3.4.2.1
|  |  |  | HD 603 S1:1994+A1:1997+A2:2003+A3:2007 | Dio/Part 3, Poglavlje/Section G: 3.4.2.2
|  |  |  | HD 603 S1:1994+A1:1997+A2:2003+A3:2007 | Dio/Part 3, Poglavlje/Section G: 3.4.2.3
|  |  |  | HD 603 S1:1994+A1:1997+A2:2003+A3:2007 | Dio/Part 3, Poglavlje/Section G: 3.4.3.1
|  |  |  | HD 603 S1:1994+A1:1997+A2:2003+A3:2007 | Dio/Part 3, Poglavlje/Section G: 3.4.3.2
|  |  |  | HD 603 S1:1994+A1:1997+A2:2003+A3:2007 | Dio/Part 3, Poglavlje/Section G: 3.4.3.3
|  |  |  | HD 603 S1:1994+A1:1997+A2:2003+A3:2007 | Dio/Part 3, Poglavlje/Section G: 3.4.3.4
|  |  |  | HD 603 S1:1994+A1:1997+A2:2003+A3:2007 | Dio/Part 3, Poglavlje/Section G: 3.4.3.5
|  |  |  | HD 603 S1:1994+A1:1997+A2:2003+A3:2007 | Dio/Part 3, Poglavlje/Section G: 3.4.3.6
|  |  |  | HD 603 S1:1994+A1:1997+A2:2003+A3:2007 | Dio/Part 3, Poglavlje/Section G: 3.4.3.7
|  |  |  | HD 603 S1:1994+A1:1997+A2:2003+A3:2007 | Dio/Part 3, Poglavlje/Section G: 3.4.3.8
|  |  |  | HD 603 S1:1994+A1:1997+A2:2003+A3:2007 | Dio/Part 3, Poglavlje/Section G: 3.4.4.1
|  |  |  | HD 603 S1:1994+A1:1997+A2:2003+A3:2007 | Dio/Part 3, Poglavlje/Section G: 3.4.4.2
|  |  |  | HD 603 S1:1994+A1:1997+A2:2003+A3:2007 | Dio/Part 3, Poglavlje/Section G: 3.4.4.3
|  |  |  | HD 603 S1:1994+A1:1997+A2:2003+A3:2007 | Dio/Part 3, Poglavlje/Section G: 3.4.4.5
|  |  |  | HD 603 S1:1994+A1:1997+A2:2003+A3:2007 | Dio/Part 3, Poglavlje/Section G: 3.4.4.6
|  |  |  | HD 603 S1:1994+A1:1997+A2:2003+A3:2007 | Dio/Part 5, Poglavlje/Section G: 2.7
|  |  |  | HD 603 S1:1994+A1:1997+A2:2003+A3:2007 | Dio/Part 5, Poglavlje/Section G: 3.2.1
|  |  |  | HD 603 S1:1994+A1:1997+A2:2003+A3:2007 | Dio/Part 5, Poglavlje/Section G: 3.2.2
|  |  |  | HD 603 S1:1994+A1:1997+A2:2003+A3:2007 | Dio/Part 5, Poglavlje/Section G: 3.2.3
|  |  |  | HD 603 S1:1994+A1:1997+A2:2003+A3:2007 | Dio/Part 5, Poglavlje/Section G: 3.2.4
|  |  |  | HD 603 S1:1994+A1:1997+A2:2003+A3:2007 | Dio/Part 5, Poglavlje/Section G: 3.2.5
|  |  |  | HD 603 S1:1994+A1:1997+A2:2003+A3:2007 | Dio/Part 5, Poglavlje/Section G: 3.2.6
|  |  |  | HD 603 S1:1994+A1:1997+A2:2003+A3:2007 | Dio/Part 5, Poglavlje/Section G: 3.2.7
|  |  |  | HD 603 S1:1994+A1:1997+A2:2003+A3:2007 | Dio/Part 5, Poglavlje/Section G: 3.2.8
|  |  |  | HD 603 S1:1994+A1:1997+A2:2003+A3:2007 | Dio/Part 5, Poglavlje/Section G: 3.4.1.1
|  |  |  | HD 603 S1:1994+A1:1997+A2:2003+A3:2007 | Dio/Part 5, Poglavlje/Section G: 3.4.1.2
|  |  |  | HD 603 S1:1994+A1:1997+A2:2003+A3:2007 | Dio/Part 5, Poglavlje/Section G: 3.4.2.1.1
|  |  |  | HD 603 S1:1994+A1:1997+A2:2003+A3:2007 | Dio/Part 5, Poglavlje/Section G: 3.4.2.1.2
|  |  |  | HD 603 S1:1994+A1:1997+A2:2003+A3:2007 | Dio/Part 5, Poglavlje/Section G: 3.4.2.2
|  |  |  | HD 603 S1:1994+A1:1997+A2:2003+A3:2007 | Dio/Part 5, Poglavlje/Section G: 3.4.3.1
|  |  |  | HD 603 S1:1994+A1:1997+A2:2003+A3:2007 | Dio/Part 5, Poglavlje/Section G: 3.4.3.2
|  |  |  | HD 603 S1:1994+A1:1997+A2:2003+A3:2007 | Dio/Part 5, Poglavlje/Section G: 3.4.3.3
|  |  |  | HD 603 S1:1994+A1:1997+A2:2003+A3:2007 | Dio/Part 5, Poglavlje/Section G: 3.4.3.4
|  |  |  | HD 603 S1:1994+A1:1997+A2:2003+A3:2007 | Dio/Part 5, Poglavlje/Section G: 3.4.3.5
|  |  |  | HD 603 S1:1994+A1:1997+A2:2003+A3:2007 | Dio/Part 5, Poglavlje/Section G: 3.4.3.6
|  |  |  | HD 603 S1:1994+A1:1997+A2:2003+A3:2007 | Dio/Part 5, Poglavlje/Section G: 3.4.3.7
|  |  |  | HD 603 S1:1994+A1:1997+A2:2003+A3:2007 | Dio/Part 5, Poglavlje/Section G: 3.4.3.8
|  |  |  | HD 603 S1:1994+A1:1997+A2:2003+A3:2007 | Dio/Part 5, Poglavlje/Section G: 3.4.4.1
|  |  |  | HD 603 S1:1994+A1:1997+A2:2003+A3:2007 | Dio/Part 5, Poglavlje/Section G: 3.4.4.2
|  |  |  | HD 603 S1:1994+A1:1997+A2:2003+A3:2007 | Dio/Part 5, Poglavlje/Section G: 3.4.4.3
|  |  |  | HD 603 S1:1994+A1:1997+A2:2003+A3:2007 | Dio/Part 5, Poglavlje/Section G: 3.4.4.6
3.1.21. | Nadzemni distribucijski kabeli nazivnog napona U0/U (Um): 0,6/1 (1,2) kV Overhead distribution cables of rated voltage U0/U (Um): 0,6/1 (1,2) kV | Mjerenje debljine izolacije ili izolacijskog plašta / Measurement of thickness of insulation or insulating sheath | HD 626 | HD 626-S2:2025 | Dio/Part 1: 6.3.4
|  | Mjerenje debljine plašta / Measurement of oversheath | HD 626 | HD 626-S2:2025 | Dio/Part 1: 6.4.4
|  | Ispitivanje skupljanja izolacije / Shrinkage test for insulations | HD 626 | HD 626-S2:2025 | Dio/Part 1: Tablica/Table 3
|  | Ispitivanje umrežavanja za umrežene smjese / Hot set test for cross-linked materials | HD 626 | HD 626-S2:2025 | Dio/Part 1: Tablica/Table 3
|  | Starenje u zračnoj pećnici; Ispitivanja za određivanje mehaničkih značajki smjesa za izolacije i plašteve - Ageing in air oven; Tests for determining the mechanical properties of insulating and sheathing compounds | HD 626 | HD 626-S2:2025 | Dio/Part 1: Tablica/Table 3
3.1.22. | Nadzemni distribucijski kabeli nazivnog napona U0/U (Um): 0,6/1 (1,2) kV Overhead distribution cables of rated voltage U0/U (Um): 0,6/1 (1,2) kV | Termomehanički test nosača (Metoda 1) / Thermomechanical behaviour of messenger (Method 1) | HD 626 | HD 626-S2:2025 | Dio/Part 2: 4.3.1
|  | Sposobnost probijanja izolacijskog materijala / Perforation capacity of insulating material | HD 626 | HD 626-S2:2025 | Dio/Part 2: 5.1.1
|  | Mjerenje otpornosti izolacije na okolišne uvjete (Metoda 1) / Resistance of insulation to weather condition (Method 1) | HD 626 | HD 626-S2:2025 | Dio/Part 2: 4.5.1
3.1.23. | Nadzemni distribucijski kabeli nazivnog napona U0/U (Um): 0,6/1 (1,2) kV Overhead distribution cables of rated voltage U0/U (Um): 0,6/1 (1,2) kV | Rutinska i tipska električka ispitivanja / Routine and type electrical tests | HD 626 | HD 626-S2:2025 | Dio/Part 3A: 5.1.1 - Conductor resistance - R
|  |  |  | HD 626-S2:2025 | Dio/Part 3A: 5.1.2 - High voltage test - R
|  |  |  | HD 626-S2:2025 | Dio/Part 3A: 5.3.1 - High voltage test on cores - T
|  |  |  | HD 626-S2:2025 | Dio/Part 3I: 5.1.1 - High voltage test for conductor - R
|  |  |  | HD 626-S2:2025 | Dio/Part 3I: 5.3.1 - High voltage test on cores - T
|  |  |  | HD 626-S2:2025 | Dio/Part 3I: 5.3.2 - Insulation resistance - T
|  |  |  | HD 626-S2:2025 | Dio/Part 3L: 5.1.1 - Voltage test (spark test) on the cores at 10 kV AC - R
|  |  |  | HD 626-S2:2025 | Dio/Part 3L: 5.3.1 - Voltage test (in water) - T
|  |  |  | HD 626-S2:2025 | Dio/Part 3L: 5.3.2 - Insulation resistance at 50 °C - T
|  |  |  | HD 626-S2:2025 | Dio/Part 4B: 5.1.1 - High voltage test - R
|  |  |  | HD 626-S2:2025 | Dio/Part 4B: 5.1.5 - Insulation resistivity at room temperature - R
|  |  |  | HD 626-S2:2025 | Dio/Part 4B: 5.3.1 - Electrical resistance (DC) of the conductors - T
|  |  |  | HD 626-S2:2025 | Dio/Part 4B: 5.3.2 - High voltage test on cores - T
|  |  |  | HD 626-S2:2025 | Dio/Part 4B: 5.3.3 - Special high AC voltage test - T
|  |  |  | HD 626-S2:2025 | Dio/Part 4B: 5.3.4 - Insulation resistivity at room temperature - T
|  |  |  | HD 626-S2:2025 | Dio/Part 4B: 5.3.5 - Insulation resistivity at maximum operating temperature (90 °C) - T
|  |  |  | HD 626-S2:2025 | Dio/Part 4E: 5.1.1 - High voltage test - R
|  |  |  | HD 626-S2:2025 | Dio/Part 4E: 5.3.1 - High voltage test on cores - T
|  |  |  | HD 626-S2:2025 | Dio/Part 4E: 5.3.2 - Impulse withstand test - T
|  |  |  | HD 626-S2:2025 | Dio/Part 4E: 5.3.3 - Insulation resistance at (80 ± 1) °C - T
|  |  |  | HD 626-S2:2025 | Dio/Part 4F: 5.1.1 - High voltage test - R
|  |  |  | HD 626-S2:2025 | Dio/Part 4F: 5.1.2 - Conductor resistance - R
|  |  |  | HD 626-S2:2025 | Dio/Part 4F: 5.3.1 - Volume resistivity of insulation at 80 °C - T
|  |  |  | HD 626-S2:2025 | Dio/Part 4F: 5.3.2 - High voltage test on cores - T
|  |  |  | HD 626-S2:2025 | Dio/Part 4J: 5.1 - High voltage test (1A), On line spark test (1B) - R
|  |  |  | HD 626-S2:2025 | Dio/Part 4J: 5.3.1 - High voltage test on cores - T
|  |  |  | HD 626-S2:2025 | Dio/Part 4J: 5.3.2 - Insulating sheath - T
|  |  |  | HD 626-S2:2025 | Dio/Part 4J: 5.3.3 - Insulation resistance - T
|  |  |  | HD 626-S2:2025 | Dio/Part 4M: 5.1.1 - Conductor resistance - R
|  |  |  | HD 626-S2:2025 | Dio/Part 4M: 5.1.2 - Spark test - R
|  |  |  | HD 626-S2:2025 | Dio/Part 4M: 5.3.1 - AC voltage test - T
|  |  |  | HD 626-S2:2025 | Dio/Part 4M: 5.3.2 - Insulation resistance - T
|  |  |  | HD 626-S2:2025 | Dio/Part 4N: 5.1.1 - Voltage tests - R
|  |  |  | HD 626-S2:2025 | Dio/Part 4N: 5.1.2 - Electrical resistance of conductors at 20 °C - R
|  |  |  | HD 626-S2:2025 | Dio/Part 4N: 5.3.1 - Voltage test - T
|  |  |  | HD 626-S2:2025 | Dio/Part 4N: 5.3.2 - Impulse withstand test - T
|  |  |  | HD 626-S2:2025 | Dio/Part 4N: 5.3.3 - Insulation resistance at (80 ± 1) °C - T
|  |  |  | HD 626-S2:2025 | Dio/Part 5D: 5.1.1 - High voltage test for conductor - R
|  |  |  | HD 626-S2:2025 | Dio/Part 5D: 5.3.1 - High voltage test on cores - T
|  |  |  | HD 626-S2:2025 | Dio/Part 5D: 5.3.2 - Resistance measurement of conductors - T
|  |  |  | HD 626-S2:2025 | Dio/Part 6B: 5.1.1 - High voltage test - R
|  |  |  | HD 626-S2:2025 | Dio/Part 6B: 5.1.5 - Insulation resistivity at room temperature - R
|  |  |  | HD 626-S2:2025 | Dio/Part 6B: 5.3.1 - Electrical resistance (DC) of the conductors - T
|  |  |  | HD 626-S2:2025 | Dio/Part 6B: 5.3.2 - High voltage test on cores - T
|  |  |  | HD 626-S2:2025 | Dio/Part 6B: 5.3.3 - Special high AC voltage test - T
|  |  |  | HD 626-S2:2025 | Dio/Part 6B: 5.3.4 - Insulation resistivity at room temperature - T
|  |  |  | HD 626-S2:2025 | Dio/Part 6B: 5.3.5 - Insulation resistivity at maximum operating temperature (90 °C) - T
|  |  |  | HD 626-S2:2025 | Dio/Part 6J: 5.1 - High voltage test (1A), On line spark test (1B) - R
|  |  |  | HD 626-S2:2025 | Dio/Part 6J: 5.3.1 - High voltage test on cores - T
|  |  |  | HD 626-S2:2025 | Dio/Part 6J: 5.3.2 - Insulating sheath - T
|  |  |  | HD 626-S2:2025 | Dio/Part 6J: 5.3.3 - Insulation resistance - T
|  |  |  | HD 626-S2:2025 | Dio/Part 6K: 5.1.2 - High voltage test on complete cable - R
|  |  |  | HD 626-S2:2025 | Dio/Part 6K: 5.3.2 - Insulation resistance at (90 ± 1) °C (Ω·cm) - T
|  |  |  | HD 626-S2:2025 | Dio/Part 6K: 5.3.3 - High voltage test on complete cable - T
|  |  |  | HD 626-S2:2025 | Dio/Part 6K: 5.3.4 - Impulse withstand test - T
|  |  |  | HD 626-S2:2025 | Dio/Part 6N: 5.1.1 - Voltage test - R
|  |  |  | HD 626-S2:2025 | Dio/Part 6N: 5.1.2 - Conductor electrical resistance at 20 °C for phases cores, public lighting conductor and neutral (messenger) - R
|  |  |  | HD 626-S2:2025 | Dio/Part 6N: 5.3.1 - Voltage test - T
|  |  |  | HD 626-S2:2025 | Dio/Part 6N: 5.3.2 - Impulse withstand test - T
|  |  |  | HD 626-S2:2025 | Dio/Part 6N: 5.3.3 - Insulation resistance at (80 ± 1) °C - T
|  |  |  | HD 626-S2:2025 | Dio/Part 7H: 5.2.1 - Insulation voltage test - R
|  |  |  | HD 626-S2:2025 | Dio/Part 7H: 5.2.2 - Conductor electrical resistance - R
|  |  |  | HD 626-S2:2025 | Dio/Part 7H: 5.4.1 - High voltage test - T
|  |  |  | HD 626-S2:2025 | Dio/Part 7H: 5.4.2 - Impulse test on phase cores - T
|  |  |  | HD 626-S2:2025 | Dio/Part 7H: 5.4.3 - Insulation resistance at high temperature - T
|  |  |  | HD 626-S2:2025 | Dio/Part 8H: 5.2.1- Insulation voltage test - R
|  |  |  | HD 626-S2:2025 | Dio/Part 8H: 5.2.2 - Conductor electrical resistance - R
|  |  |  | HD 626-S2:2025 | Dio/Part 8H: 5.4.1 - High voltage test - T
|  |  |  | HD 626-S2:2025 | Dio/Part 8H: 5.4.2 - Impulse test on phase cores - T
|  |  |  | HD 626-S2:2025 | Dio/Part 8H: 5.4.3 - Insulation resistance at high temperature - T
|  |  |  | HD 626-S2:2025 | Dio/Part 9N: 5.1.1 - Voltage test - R
|  |  |  | HD 626-S2:2025 | Dio/Part 9N: 5.1.2 - Conductor electrical resistance at 20 °C for conductor - R
|  |  |  | HD 626-S2:2025 | Dio/Part 9N: 5.3.1 - Voltage test for 4 h - T
|  |  |  | HD 626-S2:2025 | Dio/Part 9N: 5.3.2 - Insulation resistance - T
|  |  |  | HD 626-S2:2025 | Dio/Part 9N: 5.3.3
|  |  |  | HD 626-S2:2025 | Dio/Part 10N: 5.1.1 - Voltage test - R
|  |  |  | HD 626-S2:2025 | Dio/Part 10N: 5.1.2 - Conductor electrical resistance at 20 °C for conductor - R
|  |  |  | HD 626-S2:2025 | Dio/Part 10N: 5.3.1 - Voltage test for 4 h - T
|  |  |  | HD 626-S2:2025 | Dio/Part 10N: 5.3.2 - Insulation resistance - T
|  |  |  | HD 626-S2:2025 | Dio/Part 10N: 5.3.3
|  | Mjerenje debljine izolacije ili izolacijskog plašta / Measurement of thickness of insulation or insulating sheath | HD 626 | HD 626-S2:2025 | Dio/Part 3A: 5.2.4
|  |  |  | HD 626-S2:2025 | Dio/Part 3I: 5.2.2
|  |  |  | HD 626-S2:2025 | Dio/Part 3L: 5.2.3
|  |  |  | HD 626-S2:2025 | Dio/Part 4B: 5.2.2.1
|  |  |  | HD 626-S2:2025 | Dio/Part 4E: 4.3.2
|  |  |  | HD 626-S2:2025 | Dio/Part 4E: 5.2.2
|  |  |  | HD 626-S2:2025 | Dio/Part 4E: Aneks/Annex 1, Tablica/Table A.1
|  |  |  | HD 626-S2:2025 | Dio/Part 4F: 5.2.2
|  |  |  | HD 626-S2:2025 | Dio/Part 4J: 5.2.2
|  |  |  | HD 626-S2:2025 | Dio/Part 4K: 5.2.2
|  |  |  | HD 626-S2:2025 | Dio/Part 4M: 5.1.3
|  |  |  | HD 626-S2:2025 | Dio/Part 4N: 5.2.2
|  |  |  | HD 626-S2:2025 | Dio/Part 5D: 5.2.3
|  |  |  | HD 626-S2:2025 | Dio/Part 6B: 5.2.2.1
|  |  |  | HD 626-S2:2025 | Dio/Part 6B: 5.4.2.1
|  |  |  | HD 626-S2:2025 | Dio/Part 6E: 4.3.2
|  |  |  | HD 626-S2:2025 | Dio/Part 6E: 5.2.2
|  |  |  | HD 626-S2:2025 | Dio/Part 6E: Aneks/Annex 1, Tablica/Table A.1
|  |  |  | HD 626-S2:2025 | Dio/Part 6J: 5.2.2
|  |  |  | HD 626-S2:2025 | Dio/Part 6K: 5.2.2
|  |  |  | HD 626-S2:2025 | Dio/Part 6N: 5.2.2
|  |  |  | HD 626-S2:2025 | Dio/Part 7H: 5.3.1
|  |  |  | HD 626-S2:2025 | Dio/Part 8H: 5.3.1
|  |  |  | HD 626-S2:2025 | Dio/Part 9N: 5.2.2
|  |  |  | HD 626-S2:2025 | Dio/Part 9N: 5.2.3
|  |  |  | HD 626-S2:2025 | Dio/Part 9N: 5.4.1.5
|  |  |  | HD 626-S2:2025 | Dio/Part 9N: 5.4.2.4
|  |  |  | HD 626-S2:2025 | Dio/Part 10N: 5.2.2
|  |  |  | HD 626-S2:2025 | Dio/Part 10N: 5.2.3
|  |  |  | HD 626-S2:2025 | Dio/Part 10N: 5.4.1.5
|  |  |  | HD 626-S2:2025 | Dio/Part 10N: 5.4.2.4
|  | Mjerenje vanjskog promjera / Measurement of outside diameter Mjerenje vanjskih dimenzija / Measurement of overall dimensions | HD 626 | HD 626-S2:2025 | Dio/Part 3A: 5.2.1 i 5.2.3
|  |  |  | HD 626-S2:2025 | Dio/Part 3I: 5.2.1
|  |  |  | HD 626-S2:2025 | Dio/Part 4E: 5.1.3
|  |  |  | HD 626-S2:2025 | Dio/Part 4E: 5.4.1.1
|  |  |  | HD 626-S2:2025 | Dio/Part 4E: Aneks/Annex 1, Tablica/Table A.1
|  |  |  | HD 626-S2:2025 | Dio/Part 4F: 5.2.1 i 5.2.3
|  |  |  | HD 626-S2:2025 | Dio/Part 4J: 5.2.2
|  |  |  | HD 626-S2:2025 | Dio/Part 4M: 5.1.4
|  |  |  | HD 626-S2:2025 | Dio/Part 4N: 5.2.2
|  |  |  | HD 626-S2:2025 | Dio/Part 6E: 5.1.3
|  |  |  | HD 626-S2:2025 | Dio/Part 6E: 5.4.1.1
|  |  |  | HD 626-S2:2025 | Dio/Part 6E: Aneks/Annex 1, Tablica/Table A.1
|  |  |  | HD 626-S2:2025 | Dio/Part 6J: 5.2.2
|  |  |  | HD 626-S2:2025 | Dio/Part 6K: 5.1.1
|  |  |  | HD 626-S2:2025 | Dio/Part 6N: 5.2.2
|  |  |  | HD 626-S2:2025 | Dio/Part 7H: 5.3.1
|  |  |  | HD 626-S2:2025 | Dio/Part 8H: 5.3.1
|  |  |  | HD 626-S2:2025 | Dio/Part 9N: 5.2.4
|  |  |  | HD 626-S2:2025 | Dio/Part 10N: 5.2.4
|  | Ispitivanje skupljanja izolacijskog plašta / Shrinkage test for insulations and insulation sheath | HD 626 | HD 626-S2:2025 | Dio/Part 4B: 5.4.2.7
|  |  |  | HD 626-S2:2025 | Dio/Part 4E: 5.2.2
|  |  |  | HD 626-S2:2025 | Dio/Part 4F: 5.4.2.3
|  |  |  | HD 626-S2:2025 | Dio/Part 4J: 5.4.3.3
|  |  |  | HD 626-S2:2025 | Dio/Part 4K: 5.2.2
|  |  |  | HD 626-S2:2025 | Dio/Part 4M: 5.4.3
|  |  |  | HD 626-S2:2025 | Dio/Part 4N: 5.4.2.2
|  |  |  | HD 626-S2:2025 | Dio/Part 5D: 5.4.2.2
|  |  |  | HD 626-S2:2025 | Dio/Part 6B: 5.4.2.7
|  |  |  | HD 626-S2:2025 | Dio/Part 6E: 5.2.2
|  |  |  | HD 626-S2:2025 | Dio/Part 6K: 5.2.2
|  |  |  | HD 626-S2:2025 | Dio/Part 6N: 5.4.2.2
|  | Ispitivanje umrežavanja izolacijskog plašta / Hot set test on insulation sheath Ispitivanje umrežavanja za umrežene smjese / Hot set test for cross-linked materials | HD 626 | HD 626-S2:2025 | Dio/Part 4B: 5.2.2.3
|  |  |  | HD 626-S2:2025 | Dio/Part 4E: 5.2.2
|  |  |  | HD 626-S2:2025 | Dio/Part 4E: 5.4.2.2
|  |  |  | HD 626-S2:2025 | Dio/Part 4F: 5.2.2
|  |  |  | HD 626-S2:2025 | Dio/Part 4J: 5.2.2
|  |  |  | HD 626-S2:2025 | Dio/Part 4K: 5.2.2
|  |  |  | HD 626-S2:2025 | Dio/Part 4K: 5.4.3.3
|  |  |  | HD 626-S2:2025 | Dio/Part 4M: 5.2.2
|  |  |  | HD 626-S2:2025 | Dio/Part 4N: 5.2.2
|  |  |  | HD 626-S2:2025 | Dio/Part 4N: 5.4.2.2
|  |  |  | HD 626-S2:2025 | Dio/Part 6B: 5.2.2.3
|  |  |  | HD 626-S2:2025 | Dio/Part 6B: 5.4.2.2
|  |  |  | HD 626-S2:2025 | Dio/Part 6E: 5.2.2
|  |  |  | HD 626-S2:2025 | Dio/Part 6E: 5.4.2.2
|  |  |  | HD 626-S2:2025 | Dio/Part 6J: 5.2.2
|  |  |  | HD 626-S2:2025 | Dio/Part 6K: 5.2.2
|  |  |  | HD 626-S2:2025 | Dio/Part 6K: 5.4.3.3
|  |  |  | HD 626-S2:2025 | Dio/Part 6N: 5.2.2
|  |  |  | HD 626-S2:2025 | Dio/Part 6N: 5.4.2.2
|  |  |  | HD 626-S2:2025 | Dio/Part 7H: 5.3.4
|  |  |  | HD 626-S2:2025 | Dio/Part 8H: 5.3.4
|  |  |  | HD 626-S2:2025 | Dio/Part 9N: 5.2.2
|  |  |  | HD 626-S2:2025 | Dio/Part 9N: 5.2.3
|  |  |  | HD 626-S2:2025 | Dio/Part 9N: 5.4.1.3
|  |  |  | HD 626-S2:2025 | Dio/Part 10N: 5.2.2
|  |  |  | HD 626-S2:2025 | Dio/Part 10N: 5.2.3
|  |  |  | HD 626-S2:2025 | Dio/Part 10N: 5.4.1.3
|  | Mjerenje promjera vodiča / Measurement of conductor | HD 626 | HD 626-S2:2025 | Dio/Part 4E: 5.4.1.1
|  | Starenje u zračnoj pećnici / Ageing in air oven Ispitivanja za određivanje mehaničkih značajki izolacijskog plašta prije i poslije starenja / Tests for determining the mechanical properties of insulating sheath before and after ageing | HD 626 | HD 626-S2:2025 | Dio/Part 3A: 5.4.2.1
|  |  |  | HD 626-S2:2025 | Dio/Part 3I: 5.4.1.1
|  |  |  | HD 626-S2:2025 | Dio/Part 3L: 5.4.2.1
|  |  |  | HD 626-S2:2025 | Dio/Part 4B: 5.2.2.2
|  |  |  | HD 626-S2:2025 | Dio/Part 4B: 5.4.2.8
|  |  |  | HD 626-S2:2025 | Dio/Part 4E: 5.4.2.1
|  |  |  | HD 626-S2:2025 | Dio/Part 4F: 5.4.1.1
|  |  |  | HD 626-S2:2025 | Dio/Part 4J: 5.2.2
|  |  |  | HD 626-S2:2025 | Dio/Part 4J: 5.4.2.1
|  |  |  | HD 626-S2:2025 | Dio/Part 4K: 5.2.2
|  |  |  | HD 626-S2:2025 | Dio/Part 4K: 5.4.3.2
|  |  |  | HD 626-S2:2025 | Dio/Part 4M: 5.4.1
|  |  |  | HD 626-S2:2025 | Dio/Part 4N: 5.2.2
|  |  |  | HD 626-S2:2025 | Dio/Part 4N: 5.4.2.1
|  |  |  | HD 626-S2:2025 | Dio/Part 5D: 5.4.2.1
|  |  |  | HD 626-S2:2025 | Dio/Part 6B: 5.2.2.2
|  |  |  | HD 626-S2:2025 | Dio/Part 6B: 5.4.2.8
|  |  |  | HD 626-S2:2025 | Dio/Part 6E: 5.4.2.1
|  |  |  | HD 626-S2:2025 | Dio/Part 6J: 5.2.2
|  |  |  | HD 626-S2:2025 | Dio/Part 6J: 5.4.2.1
|  |  |  | HD 626-S2:2025 | Dio/Part 6K: 5.2.2
|  |  |  | HD 626-S2:2025 | Dio/Part 6N: 5.2.2
|  |  |  | HD 626-S2:2025 | Dio/Part 6N: 5.4.2.1
|  |  |  | HD 626-S2:2025 | Dio/Part 7H: 5.3.3
|  |  |  | HD 626-S2:2025 | Dio/Part 7H: 5.3.5
|  |  |  | HD 626-S2:2025 | Dio/Part 7H: 5.5.2
|  |  |  | HD 626-S2:2025 | Dio/Part 7H: 5.5.3
|  |  |  | HD 626-S2:2025 | Dio/Part 8H: 5.3.3
|  |  |  | HD 626-S2:2025 | Dio/Part 8H: 5.3.5
|  |  |  | HD 626-S2:2025 | Dio/Part 8H: 5.5.2
|  |  |  | HD 626-S2:2025 | Dio/Part 8H: 5.5.3
|  |  |  | HD 626-S2:2025 | Dio/Part 9N: 5.4.1.1
|  |  |  | HD 626-S2:2025 | Dio/Part 9N: 5.4.2.1
|  |  |  | HD 626-S2:2025 | Dio/Part 10N: 5.4.1.1
|  |  |  | HD 626-S2:2025 | Dio/Part 10N: 5.4.2.1
|  | Mjerenje debljine nemetalnog plašta / Measurement of thickness of non-metallic sheath | HD 626 | HD 626-S2:2025 | Dio/Part 7H: 5.3.1
|  |  |  | HD 626-S2:2025 | Dio/Part 8H: 5.3.1
|  | Ispitivanje upijanja vode / Water absorption tests | HD 626 | HD 626-S2:2025 | Dio/Part 7H: 5.5.9
|  |  |  | HD 626-S2:2025 | Dio/Part 8H: 5.5.9
|  |  |  | HD 626-S2:2025 | Dio/Part 9N: 5.4.1.4
|  |  |  | HD 626-S2:2025 | Dio/Part 10N: 5.4.1.4
|  | Ispitivanje savijanja pri niskoj temperaturi za izolacije i plašteve / Bending tests at low temperature for insulation and sheaths | HD 626 | HD 626-S2:2025 | Dio/Part 6B: 5.4.2.3
|  |  |  | HD 626-S2:2025 | Dio/Part 7H: 5.5.4
|  |  |  | HD 626-S2:2025 | Dio/Part 8H: 5.5.4
|  | Ispitivanje na udarac pri niskoj temperaturi za izolacije i plašteve / Impact test at low temperature for insulations and sheaths | HD 626 | HD 626-S2:2025 | Dio/Part 4B: 5.4.2.4
|  |  |  | HD 626-S2:2025 | Dio/Part 6B: 5.4.2.4
|  |  |  | HD 626-S2:2025 | Dio/Part 7H: 5.5.5
|  |  |  | HD 626-S2:2025 | Dio/Part 8H: 5.5.5
|  | Ispitivanja na tlak kod visokih temperatura za izolacije i plašteve / Pressure test at high temperature for insulation ahd sheaths | HD 626 | HD 626-S2:2025 | Dio/Part 3A: 5.4.2.2
|  |  |  | HD 626-S2:2025 | Dio/Part 3I: 5.4.1.2
|  |  |  | HD 626-S2:2025 | Dio/Part 3L: 5.4.3
|  |  |  | HD 626-S2:2025 | Dio/Part 4M: 5.4.4
|  |  |  | HD 626-S2:2025 | Dio/Part 5D: 5.4.1.2
|  | Ispitivanje otpornosti izolacija i plašteva na pucanje (toplotni udar) / Test for resistance of insulations and sheaths to cracking (heat shock test) | HD 626 | HD 626-S2:2025 | Dio/Part 8H: 5.3.6
|  | Ispitivanje utjecaja okoliša / Environmental testing Mjerenje otpornosti izolacije na okolišne uvjete (Metoda 1) / Resistance of insulation to weather condition (Method 1) | HD 626 | HD 626-S2:2025 | Dio/Part 4E: 5.4.2.2
|  |  |  | HD 626-S2:2025 | Dio/Part 4J: 5.4.2.2
|  |  |  | HD 626-S2:2025 | Dio/Part 4N: 5.4.2.2
|  |  |  | HD 626-S2:2025 | Dio/Part 6E: 5.4.2.2
|  |  |  | HD 626-S2:2025 | Dio/Part 6J: 5.4.2.2
|  |  |  | HD 626-S2:2025 | Dio/Part 6N: 5.4.2.2
|  | Mjerenje vanjskog promjera žila samonosivog kabelskog snopa / Measurement of core diameter of self-supporting cable bundle | HD 626 | HD 626-S2:2025 | Dio/Part 4E: 5.4.1.1
3.1.24. | Energetski kabeli nazivnih napona 0,1/1 kV i 1,9/3,3 kV s posebnom postojanošću na vatru za uporabu u elektroenergetskim postrojenjima 0,6/1 kV and 1,9/3,3 kV power cables with specific fire performance for use in power stations | Električka ispitivanja / Electrical tests | HD 604 | HD 604 S1:1994+A1:1997
HD 604 S1:1994/A2:2002
HD 604 S1:1994/A3:2005
|  | Ne-električka ispitivanja, osim ispitivanja ponašanja na visokoj temperaturi / No-electrical tests, except performance at high temperature | HD 604 | HD 604 S1:1994+A1:1997 | Dio/Part 5F: 3.3.2.2
HD 604 S1:1994/A2:2002
HD 604 S1:1994/A3:2005
|  |  |  | HD 604 S1:1994+A1:1997 | Dio/Part 5F: 3.3.4.3
HD 604 S1:1994/A2:2002
HD 604 S1:1994/A3:2005
|  |  |  | HD 604 S1:1994+A1:1997 | Dio/Part 5F, Tablica/Table 2: 2.2
HD 604 S1:1994/A2:2002
HD 604 S1:1994/A3:2005
|  |  |  | HD 604 S1:1994+A1:1997 | Dio/Part 5F, Tablica/Table 2: 2.3
HD 604 S1:1994/A2:2002
HD 604 S1:1994/A3:2005
|  |  |  | HD 604 S1:1994+A1:1997 | Dio/Part 5F: 3.3.5.3
HD 604 S1:1994/A2:2002
HD 604 S1:1994/A3:2005
|  |  |  | HD 604 S1:1994+A1:1997 | Dio/Part 5F, Tablica/Table 2: 2.4
HD 604 S1:1994/A2:2002
HD 604 S1:1994/A3:2005
|  |  |  | HD 604 S1:1994+A1:1997 | Dio/Part 5F, Tablica/Table 3
HD 604 S1:1994/A2:2002
HD 604 S1:1994/A3:2005
|  |  |  | HD 604 S1:1994+A1:1997 | Dio/Part 5F, Tablica/Table 2: 2.5
HD 604 S1:1994/A2:2002
HD 604 S1:1994/A3:2005
|  |  |  | HD 604 S1:1994+A1:1997 | Dio/Part 5F, Tablica/Table 2: 3
HD 604 S1:1994/A2:2002
HD 604 S1:1994/A3:2005
|  |  |  | HD 604 S1:1994+A1:1997 | Dio/Part 5F, Tablica/Table 2: 4
HD 604 S1:1994/A2:2002
HD 604 S1:1994/A3:2005
|  |  |  | HD 604 S1:1994+A1:1997 | Dio/Part 5F, Tablica/Table 2: 9
HD 604 S1:1994/A2:2002
HD 604 S1:1994/A3:2005
|  |  |  | HD 604 S1:1994+A1:1997 | Dio/Part 5F, Tablica/Table 1A
HD 604 S1:1994/A2:2002
HD 604 S1:1994/A3:2005
|  |  |  | HD 604 S1:1994+A1:1997 | Dio/Part 5F, Tablica/Table 1B
HD 604 S1:1994/A2:2002
HD 604 S1:1994/A3:2005
|  |  |  | HD 604 S1:1994+A1:1997 | Dio/Part 5F, Tablica/Table 2: 5.2
HD 604 S1:1994/A2:2002
HD 604 S1:1994/A3:2005
|  |  |  | HD 604 S1:1994+A1:1997 | Dio/Part 5F, Tablica/Table 2: 5.3
HD 604 S1:1994/A2:2002
HD 604 S1:1994/A3:2005
|  |  |  | HD 604 S1:1994+A1:1997 | Dio/Part 5F, Tablica/Table 1A: 6
HD 604 S1:1994/A2:2002
HD 604 S1:1994/A3:2005
|  |  |  | HD 604 S1:1994+A1:1997 | Dio/Part 5F, Tablica/Table 1B: 5
HD 604 S1:1994/A2:2002
HD 604 S1:1994/A3:2005
|  |  |  | HD 604 S1:1994+A1:1997 | Dio/Part 5F, Tablica/Table 2: 7.5
HD 604 S1:1994/A2:2002
HD 604 S1:1994/A3:2005
|  |  |  | HD 604 S1:1994+A1:1997 | Dio/Part 5F, Tablica/Table 2: 5.1
HD 604 S1:1994/A2:2002
HD 604 S1:1994/A3:2005
|  |  |  | HD 604 S1:1994+A1:1997 | Dio/Part 5F, Tablica/Table 2: 6
HD 604 S1:1994/A2:2002
HD 604 S1:1994/A3:2005
|  |  |  | HD 604 S1:1994+A1:1997 | Dio/Part 5F, Tablica/Table 2: 8
HD 604 S1:1994/A2:2002
HD 604 S1:1994/A3:2005
3.1.25. | Kabeli Cables | Električni otpor vodiča / Electrical resistance of conductor | HD 605 | HD 605 S3:2019 | 3.1.1
|  | Naponska ispitivanja na cjelovitom kabelu i jezgrama / Voltage tests on complete cable and cores | HD 605 | HD 605 S3:2019 | 3.2.1.1
|  |  |  | HD 605 S3:2019 | 3.2.1.2
|  | A.C. naponska ispitivanja na izolaciji / A.C. voltage test on insulation | HD 605 | HD 605 S3:2019 | 3.2.2.2
|  | Otpor izolacije izoliranih jezgara / Insulation resistance test on insulated cores | HD 605 | HD 605 S3:2019 | 3.3.1
|  | Površinski otpor vanjskog plašta / Surface resistance of the cable oversheet | HD 605 | HD 605 S3:2019 | 3.4
|  | Mjerenje žica, traka i vrpci / Measurement of wires, strips and tapes | HD 605 | HD 605 S2:2008 | 2.1.4
|  |  |  | HD 605 S3:2019 | 2.1.4
|  | Ispitivanje nepravilnosti poluvodljivih slojeva i izolacije / Irregularities of semi-conducting layers and insulation | HD 605 | HD 605 S2:2008 | 2.1.10.2
|  |  |  | HD 605 S3:2019 | 2.1.10.2
|  | Ispitivanje dimenzija žila / Dimensions of cores | HD 605 | HD 605 S2:2008 | 2.1.11.1
|  |  |  | HD 605 S3:2019 | 2.1.11.1
|  |  |  | HD 605 S2:2008 | 2.1.11.2
|  |  |  | HD 605 S3:2019 | 2.1.11.2
|  | Ispitivanje kidanjem na ekstrudiranom poluvodičkom izolacijskom ekranu / Strippability test on extruded semiconducting insulation screen | HD 605 | HD 605 S2:2008 | 2.2.8.1
|  |  |  | HD 605 S3:2019 | 2.2.8.1
|  |  |  | HD 605 S2:2008 | 2.8.8.8
|  |  |  | HD 605 S3:2019 | 2.8.8.8
|  | Ispitivanje skupljanja plašteva/ Shrinkage test for sheaths | HD 605 | HD 605 S2:2008 | 2.4.4.1
|  |  |  | HD 605 S3:2019 | 2.4.4.1
|  | Mjerenje Shore D tvrdoće PE plašta / Measurement of Shore D hardness of PE sheath | HD 605 | HD 605 S2:2008 | 2.2.1
|  |  |  | HD 605 S3:2019 | 2.2.1
|  | Otpornost na pucanje polietilenskih i polipropilenskih smjesa / Resistance to stress cracking of polyethylene and polypropylene compounds | HD 605 | HD 605 S2:2008 | 2.4.21
|  |  |  | HD 605 S3:2019 | 2.4.21
|  | Funkcionalni test pri visokim temperaturama / Performance test at high temperature | HD 605 | HD 605 S2:2008 | 2.1.4.2
|  |  |  | HD 605 S3:2019 | 2.4.13
|  | Mjerenje debljine metalnog plašta / Measurement of thickness of metallic sheath | HD 605 | HD 605 S2:2008 | 2.1.4.2
|  |  |  | HD 605 S3:2019 | 2.1.4.2
|  |  |  | HD 605 S2:2008 | 2.1.5
|  |  |  | HD 605 S3:2019 | 2.1.5
|  |  |  | HD 605 S2:2008 | 2.1.14
|  |  |  | HD 605 S3:2019 | 2.1.14
|  | Dugotrajna ispitivanja / Long duration tests | HD 605 | HD 605 S3:2019 | 5.4.6
3.1.26. | Kabeli Cables | Mjerenje električnog otpora polu-provodnog ekrana / Measurement of the electrical resistivity of the semi-conducting screens | BS 7870-2 | BS 7870-2:2022 | 8.6
|  | Ispitivanje kidanjem na ekstrudiranom poluvodičkom izolacijskom ekranu / Strippability test on extruded semiconducting insulation screen | BS 7870-2 | BS 7870-2:2022 | 7.2.2
|  | Ispitivanje savijanja pri niskim temperaturama / Cold bend test | BS 7870-2 | BS 7870-2:2022 | 7.3.1.2
|  | Ispitivanje savijanja / Bend test | BS 7870-2 | BS 7870-2:2022 | 7.3.1.1
|  | Određivanje sadržaja nusprodukata umrežavanja polietilena u izolaciji kabela / Measurement of crosslinking byproducts content in cable insulation | CIGRE #501 | CIGRE #501:2012 | sve / all
|  |  | CIGRE #850 | CIGRE #850:2021 | sve / all
3.1.27. | Niskonaponski energetski kabeli nazivnog napona do i uključivo 450/750 V (U0/U) Low voltage energy cables of rated voltages up to and including 450/750 V (U0/U) | Mjerenje otpora / Measurement of resistance | EN 50525-1 | EN 50525-1:2011 | 5.2.5
EN 50525-1:2011/A1:2022
|  |  |  | EN 50525-1:2011 | 7.2
|  |  |  | EN 50525-1:2011/A1:2022 | 7
|  |  |  | EN 50525-1:2011 | Tablica/Table 1
EN 50525-1:2011/A1:2022
|  |  |  | EN 50525-1:2011 | Aneks/Annex A: A.1
EN 50525-1:2011/A1:2022
|  | Provjera konstrukcije / Checking of compliance with constructional provisions / Conductor examination | EN 50525-1 | EN 50525-1:2011 | 5.2.1
EN 50525-1:2011/A1:2022
|  |  |  | EN 50525-1:2011 | 5.2.2
EN 50525-1:2011/A1:2022
|  |  |  | EN 50525-1:2011 | 5.2.3
EN 50525-1:2011/A1:2022
|  |  |  | EN 50525-1:2011 | 5.2.4
EN 50525-1:2011/A1:2022
3.1.28. | Niskonaponski energetski kabeli Low voltage energy cables | Električka ispitivanja / Electrical tests | EN 50395 | EN 50395:2005 | 5 - Electrical d.c. resistance of conductor
EN 50395:2005/A1:2011
|  |  |  | EN 50395:2005 | 6 - Voltage test on completed cable
EN 50395:2005/A1:2011
|  |  |  | EN 50395:2005 | 7 - Voltage test on cores in water
EN 50395:2005/A1:2011
|  |  |  | EN 50395:2005 | 8 - Insulation resistance test
EN 50395:2005/A1:2011
|  |  |  | EN 50395:2005 | 9 - Long term resistance of insulation to d.c.
EN 50395:2005/A1:2011
|  |  |  | EN 50395:2005 | 10 - Check for the absence of faults in insulation
|  |  |  | EN 50395:2005/A1:2011 | 10.2 - Spark test
|  |  |  | EN 50395:2005 | 11 - Surface resistance of sheath
EN 50395:2005/A1:2011
3.1.29. | Kabeli - Metalni materijali Cables - Metallic materials | Referentna i rutinska metoda - mjerenja otpora / Reference and routine method - measurement of resistivity | IEC 60468:1974 | IEC 60468:1974 | 6
|  |  |  | IEC 60468:1974 | 7
3.1.30. | Svjetlovodni kabeli Optical fibre cables | Kratkospojno ispitivanje; metoda H1 / Short-circuit test; method H1 | IEC 60794-1-401 | IEC 60794-1-401:2021 | sve / all
3.1.31. | Električni kabeli za fotonaponske sisteme Electric cables for photovoltaic systems | Dinamička penetracija / Dynamic penetration test | EN 50618 | EN 50618:2014 | Aneks/Annex D
|  | Otpornost na utjecaj ulja / Oil immersion test | EN 50618 | EN 50618:2014 | Aneks/Annex B: 1.6
|  | Plastika - Metode izlaganja laboratorijskim izvorima svjetla - 2. dio: Ksenonske lampe / Plastics - Methods of exposure to laboratory light sources - Part 2: Xenon-arc lamps | EN 50618 | EN 50618:2014 | Aneks/Annex B
3.1.32. | Vodiči za izolirane kabele Conductors of insulated cables | Provjera konstrukcije / Checking of compliance with constructional provisions / Conductor examination | IEC 60228 | IEC 60228:2023 | 4
|  |  |  | IEC 60228:2023 | 5
|  |  |  | IEC 60228:2023 | 6.1.1
|  |  |  | IEC 60228:2023 | 6.2.1
|  |  |  | IEC 60228:2023 | 6.3.1
|  |  |  | IEC 60228:2023 | 7.1
|  |  |  | IEC 60228:2023 | 8
|  | Mjerenje otpora / Measurement of resistance | IEC 60228 | IEC 60228:2023 | 6.1.2
|  |  |  | IEC 60228:2023 | 6.2.2
|  |  |  | IEC 60228:2023 | 6.3.2
|  |  |  | IEC 60228:2023 | 7.2
|  |  |  | IEC 60228:2023 | 8
3.1.33. | Kabeli Cables | Mehanička svojstva - Mjerenje debljine izolacije / Mechanical properties - Measurement of insulation thickness | IEC 60811-201 | IEC 60811-201:2012 | sve / all
IEC 60811-201:2012/am1:2017
IEC 60811-201:2012/am2:2023
|  | Ispitivanje debljine nemetalnog plašta / Measurement of thickness of nonmetallic sheath | IEC 60811-202 | IEC 60811-202:2013 | sve / all
IEC 60811-202:2012/am1:2017
IEC 60811-202:2012/am2:2023
|  | Ispitivanje vanjskih dimenzija / Measurement of overall dimensions | IEC 60811-203 | IEC 60811-203:2012 | sve / all
|  | Starenje u zračnoj pećnici / Ageing in an air oven | IEC 60811-401 | IEC 60811-401:2012 | sve / all
IEC 60811-401:2012/am1:2017
|  | Ispitivanje upijanja vode / Water absorption tests | IEC 60811-402 | IEC 60811-402:2012 | sve / all
|  | Otpornost na utjecaj ulja / Oil immersion test | IEC 60811-404 | IEC 60811-404:2012 | sve / all
|  | Ispitivanje toplinske stabilnosti za PVC izolacije i PVC plašteve / Thermal stability test for PVC insulations and PVC sheaths | IEC 60811-405 | IEC 60811-405:2012 | sve / all
|  | Otpornost na pucanje polietilenskih i polipropilenskih smjesa / Resistance to stress cracking of polyethylene and polypropylene compounds | IEC 60811-406 | IEC 60811-406:2012 | sve / all
|  | Ispitivanje gubitka mase termoplastičnih izolacija i plašteva / Loss of mass test for thermoplastic insulations and sheaths | IEC 60811-409 | IEC 60811-409:2012 | sve / all
|  | Ispitivanja za određivanje mehaničkih značajki smjesa za izolacije i plašteve / Tests for determining the mechanical properties of insulating and sheathing compounds | IEC 60811-501 | IEC 60811-501:2012 | sve / all
IEC 60811-501:2012/AMD1:2018
|  | Ispitivanje skupljanja izolacija / Shrinkage test for insulations | IEC 60811-502 | IEC 60811-502:2012 | sve / all
|  | Ispitivanje skupljanja plašteva / Shrinkage test for sheaths | IEC 60811-503 | IEC 60811-503:2012 | sve / all
|  | Ispitivanje savijanja pri niskoj temperaturi za izolacije i plašteve / Bending tests at low temperature for insulation and sheaths | IEC 60811-504 | IEC 60811-504:2012 | sve / all
|  | Istezanje pri niskoj temperaturi za izolacije i plašteve / Elongation at low temperature for insulations and sheaths | IEC 60811-505 | IEC 60811-505:2012 | sve / all
|  | Ispitivanje na udarac pri niskoj temperaturi za izolacije i plašteve / Impact test at low temperature for insulations and sheaths | IEC 60811-506 | IEC 60811-506:2012 | sve / all
|  | Ispitivanje umrežavanja za umrežene smjese / Hot set test for cross-linked materials | IEC 60811-507 | IEC 60811-507:2012 | sve / all
|  | Ispitivanje na tlak kod visokih temperatura za izolacije i plašteve / Pressure test at high temperature for insulation and sheaths | IEC 60811-508 | IEC 60811-508:2012 | sve / all
IEC 60811-508:2012/AMD1:2017
|  | Ispitivanje otpornosti izolacija i plašteva na pucanje (toplotni udar) / Test for resistance of insulations and sheaths to cracking (heat shock test) | IEC 60811-509 | IEC 60811-509:2012 | sve / all
IEC 60811-509:2012/am1:2017
|  | Mjerenje sadržaja čađe u PE i PO mjesama termogravimetrijskom analizom / Measurement of carbon black content in PE and PO compounds by thermogravimetric analysis | IEC 60811-605 | IEC 60811-605:2012 | 4.3 - 5
|  | Određivanje gustoće / Determining the density | IEC 60811-605 | IEC 60811-605:2012 | 4.4
3.2. Vodiči za nadzemne vodove / Overhead line conductors
3.2.1. | Vodiči za nadzemne vodove Overhead line conductors | Određivanje nanosa cinka na pocinčanim čeličnim žicama vodiča za nadzemne vodove / Determination of zinc deposition on galvanized steel wires for overhead line conductors | EN 10244-2 | EN 10244-2:2009 | 5.2.2
|  | Ispitivanje homogenosti (ujednačenosti) prevlake cinka na pocinčanim čeličnim žicama vodiča za nadzemne vodove / Homogeneity (Uniformity) testing of zinc coating on galvanized steel wires for overhead line conductors | EN 10244-2 | EN 10244-2:2009 | 5.3
3.2.2. |  | Test namatanja (wrapping test) aluminijskih i čeličnih žica vodiča za nadzemne vodove / Wrapping test of aluminum and steel conductor wires for overhead lines | EN 10218-1 | EN 10218-1:2012 | 6
|  | Test torzije čeličnih žica vodiča za nadzemne vodove / Torsion test of steel wire conductors for overhead lines | EN 10218-1 | EN 10218-1:2012 | 4
|  | Test torzije čeličnih žica vodiča za nadzemne vodove / Torsion test of steel wire conductors for overhead lines | ASTM A 938-18 | ASTM A 938-18 | sve / all
|  |  | IEC 60888 | IEC 60888:1987 | 10.3 b)
3.2.3. |  | Određivanje karakteristika vodiča za nadzemne vodove / Determination of conductor characteristics for overhead lines | EN 50182 | EN 50182:2001 | 6.4.1
EN 50182:2001/AC:2001
EN 50182:2001/AC:2004
EN 50182:2001/AC:2005
EN 50182:2001/AC:2013
|  |  | EN 50182 | EN 50182:2001 | 6.4.2
EN 50182:2001/AC:2001
EN 50182:2001/AC:2004
EN 50182:2001/AC:2005
EN 50182:2001/AC:2013
|  |  | EN 50182 | EN 50182:2001 | 6.4.3
EN 50182:2001/AC:2001
EN 50182:2001/AC:2004
EN 50182:2001/AC:2005
EN 50182:2001/AC:2013
|  |  | EN 50182 | EN 50182:2001 | 6.4.4
EN 50182:2001/AC:2001
EN 50182:2001/AC:2004
EN 50182:2001/AC:2005
EN 50182:2001/AC:2013
|  |  | EN 50182 | EN 50182:2001 | 6.4.5
EN 50182:2001/AC:2001
EN 50182:2001/AC:2004
EN 50182:2001/AC:2005
EN 50182:2001/AC:2013
|  |  | EN 50182 | EN 50182:2001 | 6.4.6
EN 50182:2001/AC:2001
EN 50182:2001/AC:2004
EN 50182:2001/AC:2005
EN 50182:2001/AC:2013
|  | Određivanje promjera, presjeka i vlačni test aluminijskih i čeličnih žica vodiča za nadzemne vodove nakon použavanja / Determination of diameter and tensile test of aluminium and steel wires of overhead conductors after stranding | EN 50182 | EN 50182:2001 | 6.5.2
EN 50182:2001/AC:2001
EN 50182:2001/AC:2004
EN 50182:2001/AC:2005
EN 50182:2001/AC:2013
|  | Test namatanja aluminijskih i čeličnih žica vodiča za nadzemne vodove / Wrapping test of aluminum and steel conductor wires for overhead lines | EN 50182 | EN 50182:2001 | 6.5.2
EN 50182:2001/AC:2001
EN 50182:2001/AC:2004
EN 50182:2001/AC:2005
EN 50182:2001/AC:2013
|  | Određivanje nanosa cinka na pocinčanim čeličnim žicama vodiča za nadzemne vodove / Determination of zinc deposition on galvanized steel wires for overhead line conductors | EN 50182 | EN 50182:2001 | 6.5.2
EN 50182:2001/AC:2001
EN 50182:2001/AC:2004
EN 50182:2001/AC:2005
EN 50182:2001/AC:2013
|  | Ispitivanje homogenosti (ujednačenosti) prevlake cinka na pocinčanim čeličnim žicama vodiča za nadzemne vodove / Homogeneity (Uniformity) testing of zinc coating on galvanized steel wires for overhead line conductors | EN 50182 | EN 50182:2001 | 6.5.2
EN 50182:2001/AC:2001
EN 50182:2001/AC:2004
EN 50182:2001/AC:2005
EN 50182:2001/AC:2013
3.2.4. |  | Ispitivanje prionjivosti prevlake cinka na pocinčanim čeličnim žicama vodiča za nadzemne vodove / Adhesion test of zinc coating on galvanized steel wires for overhead line conductors | EN 50182 | EN 50182:2001 | 6.5.2
EN 50182:2001/AC:2001
EN 50182:2001/AC:2004
EN 50182:2001/AC:2005
EN 50182:2001/AC:2013
3.2.5. |  | Određivanje mase maziva u vodiču za nadzemne vodove / Determination of lubricant mass in overhead line conductor | EN 50182 | EN 50182:2001 | 6.6.1
EN 50182:2001/AC:2001
EN 50182:2001/AC:2004
EN 50182:2001/AC:2005
EN 50182:2001/AC:2013
|  | Test torzije čeličnih žica vodiča za nadzemne vodove / Torsion test of steel wire conductors for overhead lines | EN 50182 | EN 50182:2001 | 6.5.2
EN 50182:2001/AC:2001
EN 50182:2001/AC:2004
EN 50182:2001/AC:2005
EN 50182:2001/AC:2013
|  | Ispitivanje zavarenih spojeva aluminijske žice vodiča za nadzemne vodove / Testing of welded joints of aluminum wire conductors for overhead lines | EN 50182 | EN 50182:2001 | 6.5.3
EN 50182:2001/AC:2001
EN 50182:2001/AC:2004
EN 50182:2001/AC:2005
EN 50182:2001/AC:2013
|  | Ispitivanje naprezanja i deformacije vodiča / Stress-strain test (#4) | EN 50182 | EN 50182:2001 | 6.4.7
EN 50182:2001/AC:2001
EN 50182:2001/AC:2004
EN 50182:2001/AC:2005
EN 50182:2001/AC:2013
|  |  | EN 50182 | EN 50182:2001 | 6.5.4
EN 50182:2001/AC:2001
EN 50182:2001/AC:2004
EN 50182:2001/AC:2005
EN 50182:2001/AC:2013
|  |  | EN 50182 | EN 50182:2001 | Aneks/Annex C
EN 50182:2001/AC:2001
EN 50182:2001/AC:2004
EN 50182:2001/AC:2005
EN 50182:2001/AC:2013
|  | Vlačni test vodiča / Tensile test (#4) | EN 50182 | EN 50182:2001 | 6.4.8
EN 50182:2001/AC:2001
EN 50182:2001/AC:2004
EN 50182:2001/AC:2005
EN 50182:2001/AC:2013
|  | Mjerenje otpora vodiča / Resistance measurement | EN 50182 | EN 50182:2001 | 6.5.2
EN 50182:2001/AC:2001
EN 50182:2001/AC:2004
EN 50182:2001/AC:2005
EN 50182:2001/AC:2013
|  | Razvlačenje užeta / Stringing test | EN 50182 | EN 50182:2001 | 6.4.9
EN 50182:2001/AC:2001
EN 50182:2001/AC:2004
EN 50182:2001/AC:2005
EN 50182:2001/AC:2013
|  |  | EN 50182 | EN 50182:2001 | Aneks/Annex E
EN 50182:2001/AC:2001
EN 50182:2001/AC:2004
EN 50182:2001/AC:2005
EN 50182:2001/AC:2013
3.2.6. |  | Ispitivanje zavarenih spojeva aluminijske žice vodiča za nadzemne vodove / Testing of welded joints of aluminum wire conductors for overhead lines | IEC 62641 | IEC 62641:2022 | 6.4.1
EN IEC 62641:2022/A11:2022
3.2.7. |  | Određivanje promjera i vlačni test aluminijskih i čeličnih žica vodiča za nadzemne vodove nakon použavanja / Determination of diameter and tensile test of aluminium and steel wires of overhead conductors after stranding | IEC 63248 | IEC 63248:2022 | 7.4.2
IEC 63248:2022/A11:2022
|  |  |  | IEC 63248:2022 | 7.4.3
IEC 63248:2022/A11:2022
|  | Test namatanja (wrapping test) aluminijskih i čeličnih žica vodiča za nadzemne vodove / Wrapping test of aluminum and steel conductor wires for overhead lines | IEC 63248 | IEC 63248:2022 | 7.4.4.2
IEC 63248:2022/A11:2022
|  | Određivanje nanosa cinka na pocinčanim čeličnim žicama vodiča za nadzemne vodove / Determination of zinc deposition on galvanized steel wires for overhead line conductors | IEC 63248 | IEC 63248:2022 | 7.4.5.1.1
IEC 63248:2022/A11:2022
|  | Ispitivanje homogenosti (ujednačenosti) prevlake cinka na pocinčanim čeličnim žicama vodiča za nadzemne vodove / Homogeneity (Uniformity) testing of zinc coating on galvanized steel wires for overhead line conductors | IEC 63248 | IEC 63248:2022 | 7.4.5.3
IEC 63248:2022/A11:2022
|  | Ispitivanje prionjivosti prevlake cinka na pocinčanim čeličnim žicama vodiča za nadzemne vodove / Adhesion test of zinc coating on galvanized steel wires for overhead line conductors | IEC 63248 | IEC 63248:2022 | 7.4.5.2.1
IEC 63248:2022/A11:2022
|  | Test torzije čeličnih žica vodiča za nadzemne vodove / Torsion test of steel wire conductors for overhead lines | IEC 63248 | IEC 63248:2022 | 7.4.4.1
IEC 63248:2022/A11:2022
|  | Određivanje vizualnih i dimenzijskih karakteristika vodiča za nadzemne vodove / Determination of visual and dimensional characteristics of conductors for overhead lines | IEC 63248 | IEC 63248:2022 | 7.4.1
IEC 63248:2022/A11:2022
3.2.8. |  | Određivanje vizualnih i dimenzijskih karakteristika vodiča / Determination of visual and dimensional characteristics of conductors for overhead lines | EN 50540 | EN 50540:2010 | 6.4.1
|  |  |  | EN 50540:2010 | 6.4.2
|  |  |  | EN 50540:2010 | 6.4.3
|  |  |  | EN 50540:2010 | 6.4.4
|  |  |  | EN 50540:2010 | 6.4.5
|  |  |  | EN 50540:2010 | 6.4.6
|  | Određivanje promjera, presjeka i vlačni test aluminijskih i čeličnih žica vodiča nakon použavanja / Determination of diameter and tensile test of aluminium and steel wires of overhead conductors after stranding | EN 50540 | EN 50540:2010 | 6.5.2
|  | Test namatanja aluminijskih i čeličnih žica vodiča / Wrapping test of aluminum and steel conductor wires for overhead lines | EN 50540 | EN 50540:2010 | 6.5.2
|  | Određivanje nanosa cinka na pocinčanim čeličnim žicama vodiča / Determination of zinc deposition on galvanized steel wires for overhead lines | EN 50540 | EN 50540:2010 | 6.5.2
|  | Ispitivanje homogenosti (ujednačenosti) prevlake cinka na pocinčanim čeličnim žicama vodiča za nadzemne vodove / Homogeneity (Uniformity) testing of zinc coating on galvanized steel wires for overhead line conductors | EN 50540 | EN 50540:2010 | 6.5.2
|  | Ispitivanje prionjivosti prevlake cinka na pocinčanim čeličnim žicama vodiča za nadzemne vodove / Adhesion test of zinc coating on galvanized steel wires for overhead line conductors | EN 50540 | EN 50540:2010 | 6.5.2
|  | Određivanje mase maziva u vodiču za nadzemne vodove / Determination of lubricant mass in overhead line conductor | EN 50540 | EN 50540:2010 | 6.4.7
|  | Test torzije čeličnih žica vodiča za nadzemne vodove / Torsion test of steel wire conductors for overhead lines | EN 50540 | EN 50540:2010 | 6.5.2
|  | Ispitivanje zavarenih spojeva aluminijske žice vodiča za nadzemne vodove / Testing of welded joints of aluminum wire conductors for overhead lines | EN 50540 | EN 50540:2010 | 6.5.3
|  | Ispitivanje naprezanja i deformacije vodiča / Stress-strain test (#4) | EN 50540 | EN 50540:2010 | 6.4.9
Aneks/Annex A
|  | Vlačni test vodiča / Tensile test (#4) | EN 50540 | EN 50540:2010 | 6.4.10
|  | Mjerenje otpora vodiča / Resistance measurement | EN 50540 | EN 50540:2010 | 6.4.8
|  |  |  | EN 50540:2010 | Aneks/Annex D
3.2.9. | Optički uzemljeni vodič (OPGW) za korištenje uz nadzemne vodove Optical Ground Wire (OPGW) for Use on Electric Utility Power Lines | Tipska ispitivanja / Type tests | IEC 60794-4-10 | IEC 60794-4-10:2014 | 8.3.1 - General
|  |  |  | IEC 60794-4-10:2014 | 8.3.2 - Tensile performance
|  |  |  | IEC 60794-4-10:2014 | 8.3.3 - Stress-strain test
|  |  |  | IEC 60794-4-10:2014 | 8.3.4 - Breaking strength test
|  |  |  | IEC 60794-4-10:2014 | 8.3.5 - Sheave test
|  |  |  | IEC 60794-4-10:2014 | 8.3.6 - Aeolian vibration test
|  |  |  | IEC 60794-4-10:2014 | 8.3.7 - Creep
|  |  |  | IEC 60794-4-10:2014 | 8.3.8 - Low frequency vibration test (Galloping test)
|  |  |  | IEC 60794-4-10:2014 | 8.3.9 - Temperature cycling
|  |  |  | IEC 60794-4-10:2014 | 8.3.10 - Water penetration (applicable to optical unit(s) only)
|  |  |  | IEC 60794-4-10:2014 | 8.3.11 - Short-circuit
|  |  |  | IEC 60794-4-10:2014 | 8.3.12 - Lightning test
3.2.10. | Vodiči za nadzemne vodove Overhead line conductors | Određivanje promjera i vlačni test aluminijskih i čeličnih žica vodiča za nadzemne vodove nakon použavanja / Determination of diameter and tensile test of aluminium and steel wires of overhead conductors after stranding | IEC 60889 | IEC 60889:1987 | 10.1
|  | Test namatanja (wrapping test) aluminijskih i čeličnih žica vodiča za nadzemne vodove / Wrapping test of aluminum and steel conductor wires for overhead lines | IEC 60889 | IEC 60889:1987 | 10.2
|  | Ispitivanje zavarenih spojeva aluminijske žice vodiča za nadzemne vodove / Testing of welded joints of aluminum wire conductors for overhead lines | IEC 60889 | IEC 60889:1987 | 7
3.2.11. | Vodiči za nadzemne vodove Overhead line conductors | Tipska ispitivanja / Type tests | IEC 61089 | IEC 61089:1991+A1:1997 | 6.5.1 - Stress-strain test of the conductor (#4)
|  |  |  | IEC 61089:1991+A1:1997 | 6.5.2 - Stress-strain test of the conductor (#4)
|  |  |  | IEC 61089:1991+A1:1997 | 6.5.3 - Tensile test of the conductor (#4)
|  |  |  | IEC 61089:1991+A1:1997 | Aneks/Annex B
|  |  |  | IEC 61089:1991+A1:1997 | 6.5.4 - Welding of aluminium wires
|  | Ispitivanja uzoraka / Sample tests | IEC 61089 | IEC 61089:1991+A1:1997 | 6.6.1 - Cross-sectional area
|  |  |  | IEC 61089:1991+A1:1997 | 6.6.2 - Conductor diameter
|  |  |  | IEC 61089:1991+A1:1997 | 6.6.3 - Linear density - Mass per unit length
|  |  |  | IEC 61089:1991+A1:1997 | 6.6.4 - Breaking strength of wires
|  |  |  | IEC 61089:1991+A1:1997 | 6.6.5 - Surface condition
|  |  |  | IEC 61089:1991+A1:1997 | 6.6.6 - Lay ratio and direction of lay
3.2.12. |  | Ispitivanje klizanja / Creep test | IEC 61395 | IEC 61395:1998 | sve / all
3.2.13. | Temperaturno otporna aluminijska žica za vodiče za nadzemne vodove Thermal-resistant aluminium alloy wire for overhead line conductor | Električka otpornost / Electrical resistivity | IEC 62004 | IEC 62004:2007 | 7.3.5
|  | Određivanje promjera i vlačni test aluminijskih i čeličnih žica vodiča za nadzemne vodove nakon použavanja / Determination of diameter and tensile test of aluminium and steel wires of overhead conductors after stranding | IEC 62004 | IEC 62004:2007 | 6.3
|  |  | IEC 62004 | IEC 62004:2007 | 6.4
|  |  | IEC 62004 | IEC 62004:2007 | 6.5
|  |  | IEC 62004 | IEC 62004:2007 | 7.3.2
|  |  | IEC 62004 | IEC 62004:2007 | 7.3.3
|  |  | IEC 62004 | IEC 62004:2007 | 7.3.4
|  | Test namatanja (wrapping test) aluminijskih i čeličnih žica vodiča za nadzemne vodove / Wrapping test of aluminum and steel conductor wires for overhead lines | IEC 62004 | IEC 62004:2007 | 6.10
|  |  | IEC 62004 | IEC 62004:2007 | 7.3.7
3.2.14. | Vodiči za nadzemne vodove Overhead line conductors | Određivanje vizualnih i dimenzijskih karakteristika vodiča / Determination of visual and dimensional characteristics of conductors for overhead lines | EN IEC 62641 | IEC 62641:2022 | 6.4.1
EN IEC 62641:2022/A11:2022
|  |  | EN IEC 62641 | IEC 62641:2022 | 6.4.2
EN IEC 62641:2022/A11:2022
|  |  | EN IEC 62641 | IEC 62641:2022 | 6.4.3
EN IEC 62641:2022/A11:2022
|  |  | EN IEC 62641 | IEC 62641:2022 | 6.4.4
EN IEC 62641:2022/A11:2022
|  |  | EN IEC 62641 | IEC 62641:2022 | 6.4.5
EN IEC 62641:2022/A11:2022
|  |  | EN IEC 62641 | IEC 62641:2022 | 6.4.6
EN IEC 62641:2022/A11:2022
|  |  | EN IEC 62641 | IEC 62641:2022 | 6.4.7
EN IEC 62641:2022/A11:2022
|  | Određivanje promjera i vlačni test aluminijskih i čeličnih žica vodiča za nadzemne vodove nakon použavanja / Determination of diameter and tensile test of aluminium and steel wires of overhead conductors after stranding | EN IEC 62641 | IEC 62641:2022 | 6.4.2
EN IEC 62641:2022/A11:2022
|  |  | EN IEC 62641 | IEC 62641:2022 | 6.4.3
EN IEC 62641:2022/A11:2022
|  |  | EN IEC 62641 | IEC 62641:2022 | 6.4.4
EN IEC 62641:2022/A11:2022
|  | Test namatanja (wrapping test) aluminijskih i čeličnih žica vodiča za nadzemne vodove / Wrapping test of aluminum and steel conductor wires for overhead lines | EN IEC 62641 | IEC 62641:2022 | 6.4.5
EN IEC 62641:2022/A11:2022
3.2.15. | Optički uzemljeni vodič (OPGW) za korištenje uz nadzemne vodove Optical Ground Wire (OPGW) for Use on Electric Utility Power Lines | Kvalifikacijska ispitivanja / Qualification tests | IEEE Std 1138 | IEEE Std 1138-2021 | 6.5.1.1 - Creep test
|  |  |  | IEEE Std 1138-2021 | 6.5.1.2 - Stress-strain test (#4)
|  |  |  | IEEE Std 1138-2021 | 6.5.1.3 - MRDT test (#4)
|  |  |  | IEEE Std 1138-2021 | 6.5.1.4 - Ultimate tensile strength test (#4)
|  |  |  | IEEE Std 1138-2021 | 6.5.1.5 - DC resistance test
|  |  |  | IEEE Std 1138-2021 | 6.5.2.1 - Sheave test
|  |  |  | IEEE Std 1138-2021 | 6.5.2.2 - Crush test
|  |  |  | IEEE Std 1138-2021 | 6.5.2.3 - Bend test
|  |  |  | IEEE Std 1138-2021 | 6.5.2.4 - Twist test (#4)
|  |  |  | IEEE Std 1138-2021 | 6.5.3.1 - Aeolian vibration test
|  |  |  | IEEE Std 1138-2021 | 6.5.3.2 - Galloping test
|  |  |  | IEEE Std 1138-2021 | 6.5.3.3 - Short-circuit test
|  |  |  | IEEE Std 1138-2021 | 6.5.3.4 - Lightning arc test
|  |  |  | IEEE Std 1138-2021 | 6.5.3.5 - Water ingress test
|  |  |  | IEEE Std 1138-2021 | 6.5.3.6 - Seepage of water-blocking compound test
|  |  |  | IEEE Std 1138-2021 | 6.5.3.7 - Temperature cycle test
|  |  |  | IEEE Std 1138-2021 | 6.5.3.8 - Salt spray corrosion test
3.2.16. | Vodiči za nadzemne vodove Overhead line conductors | Test torzije čeličnih žica vodiča za nadzemne vodove / Torsion test of steel wire conductors for overhead lines | ISO 7800 | ISO 7800:2012 | sve / all
3.2.17. |  | Test namatanja (wrapping test) aluminijskih i čeličnih žica vodiča za nadzemne vodove / Wrapping test of aluminum and steel conductor wires for overhead lines | ISO 7802 | ISO 7802:2013 | sve / all
3.2.18. |  | Mjerenje provjesa pri visokim temperaturama / Sag and Temperature performance | CIGRE #426 | CIGRE #426:2010 | 4.12
3.2.19. |  | Određivanje promjera i vlačni test aluminijskih i čeličnih žica vodiča za nadzemne vodove nakon použavanja / Determination of diameter and tensile test of aluminium and steel wires of overhead conductors after stranding | ASTM B609/B609M-12 | ASTM B609/B609M-12 (2021) | sve / all
3.3. Prigušivači vibracija za nadzemne vodove / Overhead line vibration dampers
3.3.1. | Eolski prigušivači vibracija Aeolian vibration dampers | Vizualna ispitivanja / Visual examination | IEC 61897 | IEC 61897:2020 | 7.1
|  | Verifikacija dimenzija, materijala i mase / Verification of dimensions, materials and mass | IEC 61897 | IEC 61897:2020 | 7.2
|  | Ispitivanje korozijske zaštite / Corrosion protection tests | IEC 61897 | IEC 61897:2020 | 7.3.1
|  | Test klizanja stezaljke / Clamp slip test (#4) | IEC 61897 | IEC 61897:2020 | 7.5
|  | Test pucanja vijka / Breakaway bolt test | IEC 61897 | IEC 61897:2020 | 7.6
|  | Test pritezanja zateznog vijka / Clamp bolt tightening test | IEC 61897 | IEC 61897:2020 | 7.7
|  | Postavljanje utega na messenger kabel / Attachment of weights to messenger cable | IEC 61897 | IEC 61897:2020 | 7.8
|  | Postavljanje stezaljke na messenger kabel / Attachment of clamp to messenger cable test | IEC 61897 | IEC 61897:2020 | 7.9
|  | Ispitivanje karakteristika prigušivača / Damper characteristic test | IEC 61897 | IEC 61897:2020 | 7.11.2
|  | Ispitivanje zamora prigušivača / Damper fatigue test | IEC 61897 | IEC 61897:2020 | 7.12.2
|  |  |  | IEC 61897:2020 | 7.12.3
3.4. Odstojnici za nadzemne vodove / Spacers for overhead lines
3.4.1. | Odstojnici za nadzemne vodove Spacers for overhead lines | Mjerenje napona radio smetnji i određivanje vidljive korone / Corona and radio interference voltage (RIV) tests (#1) | IEC 61854 | IEC 61854:2020 | 7.7.1
|  | Mjerenje električkog otpora / Electrical resistance test | IEC 61854 | IEC 61854:2020 | 7.7.2
|  | Vizualna ispitivanja / Visual examination | IEC 61854 | IEC 61854:2020 | 7.1
|  | Verifikacija dimenzija, materijala i mase / Verification of dimensions, materials and mass | IEC 61854 | IEC 61854:2020 | 7.2
|  | Ispitivanje korozijske zaštite / Corrosion protection tests | IEC 61854 | IEC 61854:2020 | 7.3.1
|  | Uzdužno klizanje odstojnika / Longitudinal slip test | IEC 61854 | IEC 61854:2020 | 7.5.1.2
|  | Klizanje odstojnika usljed uvijanja / Torsional slip test | IEC 61854 | IEC 61854:2020 | 7.5.1.3
|  | Test pucanja vijka / Breakaway bolt test | IEC 61854 | IEC 61854:2020 | 7.5.2.2
|  | Ispitivanja krtosti na konusnim podloškama / Embrittlement tests on conical washers | IEC 61854 | IEC 61854:2020 | 7.5.2.3
|  | Test pritezanja zateznog vijka / Clamp bolt tightening test | IEC 61854 | IEC 61854:2020 | 7.5.2.4
|  | Simulirano ispitivanje struje kratkog spoja / Simulated short-circuit current test | IEC 61854 | IEC 61854:2020 | 7.5.3.2 (Varijanta/Variant A)
|  | Tlačni i vlačni test / Compression and tension test | IEC 61854 | IEC 61854:2020 | 7.5.3.3
|  | Određivanje elastičnih i prigušnih svojstava / Characterisation of the elastic and damping properties | IEC 61854 | IEC 61854:2020 | 7.5.4
|  | Ispitivanje fleksibilnosti / Flexibility tests | IEC 61854 | IEC 61854:2020 | 7.5.5
|  | Oscilacijski test / Subspan oscilator test | IEC 61854 | IEC 61854:2020 | 7.5.6.2
|  | Eolske vibracije / Aeolian vibration | IEC 61854 | IEC 61854:2020 | 7.5.6.3
3.5. Spojni i ovjesni pribor / Cable connectors
3.5.1. | Tlačne i vijčane spojne čahure za energetske kabele s bakrenim ili aluminijskim vodičima za nazivne napone do 30 kV (Um=36 kV) Compression and mechanical connectors for power cables for rated voltages up to 30 kV (Um = 36 kV) | Mjerenje električnog otpora / Electrical resistance measurement | IEC 61238-1 | IEC 61238-1:2003 | 6.2
|  |  | IEC 61238-1-1 | IEC 61238-1-1:2018 | 6.2
|  |  | IEC 61238-1-2 | IEC 61238-1-2:2018 | 6.2
|  |  | IEC 61238-1-3 | IEC 61238-1-3:2018 | 6.2
|  | Toplinski ciklusi (ciklusi terećenja strujom) / Heat cycle test | IEC 61238-1 | IEC 61238-1:2003 | 6.3
|  |  | IEC 61238-1-1 | IEC 61238-1-1:2018 | 6.3
|  |  | IEC 61238-1-2 | IEC 61238-1-2:2018 | 6.3
|  |  | IEC 61238-1-3 | IEC 61238-1-3:2018 | 6.3
|  | Vlačno ispitvanje spoja / Tensile test of connecting joint | IEC 61238-1 | IEC 61238-1:2003 | 7
|  |  | IEC 61238-1-1 | IEC 61238-1-1:2018 | 7
|  |  | IEC 61238-1-3 | IEC 61238-1-3:2018 | 7
|  | Kratkospojno ispitivanje na vodiču / Short circuit test on conductor | IEC 61238-1 | IEC 61238-1:2003 | 6.4
|  |  | IEC 61238-1-1 | IEC 61238-1-1:2018 | 6.4
|  |  | IEC 61238-1-3 | IEC 61238-1-3:2018 | 6.4
3.5.2. | Pribor za energetske kabele nazivnog napona od 6 kV (Um = 7,2 kV) do 36 kV (Um = 42 kV) Accessories for power cables with rated voltages from 6 kV (Um = 7,2 kV) up to 36 kV (Um = 42 kV) | Električka tipska ispitivanja / Electrical type tests | IEC 60502-4 | IEC 60502-4:2023 | Tablica/Table 9 (terminations): 1 - AC voltage dry, AC (wet)
|  |  |  | IEC 60502-4:2023 | Tablica/Table 9 (terminations): 2 - Partial discharge at ambient
|  |  |  | IEC 60502-4:2023 | Tablica/Table 9 (terminations): 3 - Impulse at θt
|  |  |  | IEC 60502-4:2023 | Tablica/Table 9 (terminations): 4 - Heating cycles in air
|  |  |  | IEC 60502-4:2023 | Tablica/Table 9 (terminations): 5 - Immersion test
|  |  |  | IEC 60502-4:2023 | Tablica/Table 9 (terminations): 6 - Partial discharge at θt and ambient temperature
|  |  |  | IEC 60502-4:2023 | Tablica/Table 9 (terminations): 7 - Thermal short-circuit (screen)
|  |  |  | IEC 60502-4:2023 | Tablica/Table 9 (terminations): 8 - Thermal short-circuit (conductor)
|  |  |  | IEC 60502-4:2023 | Tablica/Table 9 (terminations): 9 - Dynamic short-circuit
|  |  |  | IEC 60502-4:2023 | Tablica/Table 9 (terminations): 10 - Impulse at ambient
|  |  |  | IEC 60502-4:2023 | Tablica/Table 9 (terminations): 11 - AC voltage dry
|  |  |  | IEC 60502-4:2023 | Tablica/Table 9 (terminations): 12 - Partial discharge at ambient
|  |  |  | IEC 60502-4:2023 | Tablica/Table 9 (terminations): 13 - Humidity
|  |  |  | IEC 60502-4:2023 | Tablica/Table 9 (terminations): 14 - Salt fog
|  |  |  | IEC 60502-4:2023 | Tablica/Table 9 (terminations): 15 - Examination according to Annex C
|  |  |  | IEC 60502-4:2023 | Tablica/Table 10 (straight, branch or loop joints): 1 - AC voltage dry
|  |  |  | IEC 60502-4:2023 | Tablica/Table 10 (straight, branch or loop joints): 2 - Partial discharge at ambient
|  |  |  | IEC 60502-4:2023 | Tablica/Table 10 (straight, branch or loop joints): 3 - Impulse at θt
|  |  |  | IEC 60502-4:2023 | Tablica/Table 10 (straight, branch or loop joints): 4 - Heating cycles in air
|  |  |  | IEC 60502-4:2023 | Tablica/Table 10 (straight, branch or loop joints): 5 - Heating cycles in water (without oversheath damage)
|  |  |  | IEC 60502-4:2023 | Tablica/Table 10 (straight, branch or loop joints): 6 - Heating cycles in water
|  |  |  | IEC 60502-4:2023 | Tablica/Table 10 (straight, branch or loop joints): 7 - Partial discharge at θt and ambient temperature
|  |  |  | IEC 60502-4:2023 | Tablica/Table 10 (straight, branch or loop joints): 8 - Thermal short-circuit (screen)
|  |  |  | IEC 60502-4:2023 | Tablica/Table 10 (straight, branch or loop joints): 9 - Thermal short-circuit (conductor)
|  |  |  | IEC 60502-4:2023 | Tablica/Table 10 (straight, branch or loop joints): 10 - Dynamic short-circuit
|  |  |  | IEC 60502-4:2023 | Tablica/Table 10 (straight, branch or loop joints): 11 - Impulse at ambient
|  |  |  | IEC 60502-4:2023 | Tablica/Table 10 (straight, branch or loop joints): 12 - AC voltage dry
|  |  |  | IEC 60502-4:2023 | Tablica/Table 10 (straight, branch or loop joints): 13 - Partial discharge at ambient
|  |  |  | IEC 60502-4:2023 | Tablica/Table 10 (straight, branch or loop joints): 14 - Examination according to Annex C
|  |  |  | IEC 60502-4:2023 | Tablica/Table 11 (stop ends): 1 - AC voltage dry
|  |  |  | IEC 60502-4:2023 | Tablica/Table 11 (stop ends): 2 - Partial discharge at ambient
|  |  |  | IEC 60502-4:2023 | Tablica/Table 11 (stop ends): 3 - Impulse at ambient
|  |  |  | IEC 60502-4:2023 | Tablica/Table 11 (stop ends): 4 - AC voltage in air
|  |  |  | IEC 60502-4:2023 | Tablica/Table 11 (stop ends): 5 - AC voltage withstand in water (without oversheath damage)
|  |  |  | IEC 60502-4:2023 | Tablica/Table 11 (stop ends): 6 - AC voltage withstand in water (with oversheath damage for non-water blocked cables, without oversheath damage for water blocked cables)
|  |  |  | IEC 60502-4:2023 | Tablica/Table 11 (stop ends): 7 - Partial discharge at ambient
|  |  |  | IEC 60502-4:2023 | Tablica/Table 11 (stop ends): 8 - Impulse at ambient
|  |  |  | IEC 60502-4:2023 | Tablica/Table 11 (stop ends): 9 - AC voltage dry
|  |  |  | IEC 60502-4:2023 | Tablica/Table 11 (stop ends): 10 - Partial discharge at ambient
|  |  |  | IEC 60502-4:2023 | Tablica/Table 11 (stop ends): 11 - Examination according to Annex C
|  |  |  | IEC 60502-4:2023 | Tablica/Table 12 (screened deadbreak separable connectors): 1 - AC voltage dry
|  |  |  | IEC 60502-4:2023 | Tablica/Table 12 (screened deadbreak separable connectors): 2 - Partial discharge at ambient
|  |  |  | IEC 60502-4:2023 | Tablica/Table 12 (screened deadbreak separable connectors): 3 - Impulse at θt
|  |  |  | IEC 60502-4:2023 | Tablica/Table 12 (screened deadbreak separable connectors): 4 - Thermal short-circuit (screen)
|  |  |  | IEC 60502-4:2023 | Tablica/Table 12 (screened deadbreak separable connectors): 5 - Thermal short-circuit (conductor)
|  |  |  | IEC 60502-4:2023 | Tablica/Table 12 (screened deadbreak separable connectors): 6 - Dynamic short-circuit for three-core cable only
|  |  |  | IEC 60502-4:2023 | Tablica/Table 12 (screened deadbreak separable connectors): 7 - Heating cycles in air
|  |  |  | IEC 60502-4:2023 | Tablica/Table 12 (screened deadbreak separable connectors): 8 - Heating cycles in water
|  |  |  | IEC 60502-4:2023 | Tablica/Table 12 (screened deadbreak separable connectors): 9 - Disconnect/connect
|  |  |  | IEC 60502-4:2023 | Tablica/Table 12 (screened deadbreak separable connectors): 10 - Partial discharge at θt and ambient temperature
|  |  |  | IEC 60502-4:2023 | Tablica/Table 12 (screened deadbreak separable connectors): 11 - Impulse at ambient
|  |  |  | IEC 60502-4:2023 | Tablica/Table 12 (screened deadbreak separable connectors): 12 - AC voltage dry
|  |  |  | IEC 60502-4:2023 | Tablica/Table 12 (screened deadbreak separable connectors): 13 - Operating eye
|  |  |  | IEC 60502-4:2023 | Tablica/Table 12 (screened deadbreak separable connectors): 14 - Partial discharge at ambient
|  |  |  | IEC 60502-4:2023 | Tablica/Table 12 (screened deadbreak separable connectors): 15 - Examination according to Annex C
|  |  |  | IEC 60502-4:2023 | Tablica/Table 12 (screened deadbreak separable connectors): 16 - Screen resistance
|  |  |  | IEC 60502-4:2023 | Tablica/Table 12 (screened deadbreak separable connectors): 17 - Screen leakage current
|  |  |  | IEC 60502-4:2023 | Tablica/Table 12 (screened deadbreak separable connectors): 18 - Fault current initiation
|  |  |  | IEC 60502-4:2023 | Tablica/Table 12 (screened deadbreak separable connectors): 19 - Operating force
|  |  |  | IEC 60502-4:2023 | Tablica/Table 12 (screened deadbreak separable connectors): 20 - Capacitive test point
|  |  |  | IEC 60502-4:2023 | Tablica/Table 13 (unscreened separable connectors): 1 - AC voltage dry
|  |  |  | IEC 60502-4:2023 | Tablica/Table 13 (unscreened separable connectors): 2 - Partial discharge at ambient
|  |  |  | IEC 60502-4:2023 | Tablica/Table 13 (unscreened separable connectors): 3 - Impulse at θt
|  |  |  | IEC 60502-4:2023 | Tablica/Table 13 (unscreened separable connectors): 4 - Thermal short-circuit (screen)
|  |  |  | IEC 60502-4:2023 | Tablica/Table 13 (unscreened separable connectors): 5 - Thermal short-circuit (conductor)
|  |  |  | IEC 60502-4:2023 | Tablica/Table 13 (unscreened separable connectors): 6 - Dynamic short-circuit
|  |  |  | IEC 60502-4:2023 | Tablica/Table 13 (unscreened separable connectors): 7 - Heating cycles in air
|  |  |  | IEC 60502-4:2023 | Tablica/Table 13 (unscreened separable connectors): 8 - Heating cycles in water
|  |  |  | IEC 60502-4:2023 | Tablica/Table 13 (unscreened separable connectors): 9 - Disconnect/connect
|  |  |  | IEC 60502-4:2023 | Tablica/Table 13 (unscreened separable connectors): 10 - Partial discharge at θt and ambient temperature
|  |  |  | IEC 60502-4:2023 | Tablica/Table 13 (unscreened separable connectors): 11 - Impulse at ambient
|  |  |  | IEC 60502-4:2023 | Tablica/Table 13 (unscreened separable connectors): 12 - AC voltage dry
|  |  |  | IEC 60502-4:2023 | Tablica/Table 13 (unscreened separable connectors): 13 - Partial discharge at ambient
|  |  |  | IEC 60502-4:2023 | Tablica/Table 13 (unscreened separable connectors): 14 - Humidity
|  |  |  | IEC 60502-4:2023 | Tablica/Table 13 (unscreened separable connectors): 15 - Examination according to Annex C
|  |  |  | IEC 60502-4:2023 | Tablica/Table 14 (Additional tests for smaller conductor cross-sectional areas): 1 - AC voltage dry
|  |  |  | IEC 60502-4:2023 | Tablica/Table 14 (Additional tests for smaller conductor cross-sectional areas): 2 - Partial discharge at ambient
|  |  |  | IEC 60502-4:2023 | Tablica/Table 14 (Additional tests for smaller conductor cross-sectional areas): 3 - Impulse
|  |  |  | IEC 60502-4:2023 | Tablica/Table 14 (Additional tests for smaller conductor cross-sectional areas): 4 - Heating cycles
|  |  |  | IEC 60502-4:2023 | Tablica/Table 14 (Additional tests for smaller conductor cross-sectional areas): 5 - AC voltage dry
|  |  |  | IEC 60502-4:2023 | Tablica/Table 14 (Additional tests for smaller conductor cross-sectional areas): 6 - Partial discharge at θt and ambient temperature
|  |  |  | IEC 60502-4:2023 | Tablica/Table 14 (Additional tests for smaller conductor cross-sectional areas): 7 - Examination according to Annex C
|  |  |  | IEC 60502-4:2023 | Tablica/Table 15 (Additional tests for separable connector compliance extension to largest cable cross-section): 1 - AC voltage dry
|  |  |  | IEC 60502-4:2023 | Tablica/Table 15 (Additional tests for separable connector compliance extension to largest cable cross-section): 2 - Impulse at ambient
|  |  |  | IEC 60502-4:2023 | Tablica/Table 15 (Additional tests for separable connector compliance extension to largest cable cross-section): 3 - AC voltage dry
|  |  |  | IEC 60502-4:2023 | Tablica/Table 15 (Additional tests for separable connector compliance extension to largest cable cross-section): 4 - Partial discharge at ambient temperature
|  |  |  | IEC 60502-4:2023 | Tablica/Table 15 (Additional tests for separable connector compliance extension to largest cable cross-section): 5 - Examination according to Annex C
3.5.3. | Pribor za energetske kabele nazivnog napona od 6 kV (Um = 7,2 kV) do 36 kV (Um = 42 kV) Accessories for power cables with rated voltages from 6 kV (Um = 7,2 kV) up to 36 kV (Um = 42 kV) | Električka tipska ispitivanja / Electrical type tests | IEEE Std 386 | IEEE Std 386-2016 | 7.4
|  |  | IEEE Std 386 | IEEE Std 386-2016 | 7.5
|  |  | IEEE Std 386 | IEEE Std 386-2016 | 7.6
|  |  | IEEE Std 386 | IEEE Std 386-2016 | 7.9
|  |  | IEEE Std 386 | IEEE Std 386-2016 | 7.10
|  |  | IEEE Std 386 | IEEE Std 386-2016 | 7.11
|  |  | IEEE Std 386 | IEEE Std 386-2016 | 7.20
3.5.4. | Pribor za energetske kabele nazivnog napona od 6 kV (Um = 7,2 kV) do 36 kV (Um = 42 kV) Accessories for power cables with rated voltages from 6 kV (Um = 7,2 kV) up to 36 kV (Um = 42 kV) | Tipska ispitivanja / Type tests | IEC 61442 | IEC 61442:2023 | 5.1 - Dry test for all accessories
EN IEC 61442:2024/A11:2024
|  |  |  | IEC 61442:2023 | 5.2 - Wet test for outdoor terminations
EN IEC 61442:2024/A11:2024
|  |  |  | IEC 61442:2023 | 5.3 - Test in water for stop ends
EN IEC 61442:2024/A11:2024
|  |  |  | IEC 61442:2023 | 6 - DC voltage tests
EN IEC 61442:2024/A11:2024
|  |  |  | IEC 61442:2023 | 7 - Impulse voltage tests
EN IEC 61442:2024/A11:2024
|  |  |  | IEC 61442:2023 | 8 - Partial discharge test
EN IEC 61442:2024/A11:2024
|  |  |  | IEC 61442:2023 | 9 - Test at elevated temperature
EN IEC 61442:2024/A11:2024
|  |  |  | IEC 61442:2023 | 10 - Heating cycle voltage test
EN IEC 61442:2024/A11:2024
|  |  |  | IEC 61442:2023 | 11 - Thermal short-circuit test (screen)
EN IEC 61442:2024/A11:2024
|  |  |  | IEC 61442:2023 | 12 - Thermal short-circuit test (conductor)
EN IEC 61442:2024/A11:2024
|  |  |  | IEC 61442:2023 | 13 - Dynamic short-circuit test
EN IEC 61442:2024/A11:2024
|  |  |  | IEC 61442:2023 | 14 - Humidity and salt fog tests
EN IEC 61442:2024/A11:2024
|  |  |  | IEC 61442:2023 | 15 - Impact test at ambient temperature
EN IEC 61442:2024/A11:2024
|  |  |  | IEC 61442:2023 | 16 - Screen resistance measurement
EN IEC 61442:2024/A11:2024
|  |  |  | IEC 61442:2023 | 17 - Screen leakage current measurement
EN IEC 61442:2024/A11:2024
3.5.5. | Pribor za energetske kabele nazivnog napona od 6 kV (Um = 7,2 kV) do 36 kV (Um = 42 kV) Accessories for power cables with rated voltages from 6 kV (Um = 7,2 kV) up to 36 kV (Um = 42 kV) | Električka tipska ispitivanja / Electrical type tests | HD 629.1 | HD 629.1 S3:2019 | Tablica/Table 10 (indoor terminations): 1 - AC voltage withstand dry
|  |  |  | HD 629.1 S3:2019 | Tablica/Table 10 (indoor terminations): 2 - Partial discharge at ambient temperature
|  |  |  | HD 629.1 S3:2019 | Tablica/Table 10 (indoor terminations): 3 - Impulse voltage at elevated temperature
|  |  |  | HD 629.1 S3:2019 | Tablica/Table 10 (indoor terminations): 4 - Heating cycle voltage in air
|  |  |  | HD 629.1 S3:2019 | Tablica/Table 10 (indoor terminations): 5 - Partial discharge at elevated and ambient temperature
|  |  |  | HD 629.1 S3:2019 | Tablica/Table 10 (indoor terminations): 6 - Thermal short circuit (screen)
|  |  |  | HD 629.1 S3:2019 | Tablica/Table 10 (indoor terminations): 7 - Thermal short circuit (conductor)
|  |  |  | HD 629.1 S3:2019 | Tablica/Table 10 (indoor terminations): 8 - Dynamic short circuit
|  |  |  | HD 629.1 S3:2019 | Tablica/Table 10 (indoor terminations): 9 - Impulse voltage at ambient temperature
|  |  |  | HD 629.1 S3:2019 | Tablica/Table 10 (indoor terminations): 10 - AC voltage withstand dry
|  |  |  | HD 629.1 S3:2019 | Tablica/Table 10 (indoor terminations): 11 - Partial discharge at ambient temperature
|  |  |  | HD 629.1 S3:2019 | Tablica/Table 10 (indoor terminations): 12 - Humidity
|  |  |  | HD 629.1 S3:2019 | Tablica/Table 10 (indoor terminations): 13 - Visual examination according to Annex C
|  |  |  | HD 629.1 S3:2019 | Tablica/Table 11 (outdoor terminations): 1 - AC voltage withstand dry
|  |  |  | HD 629.1 S3:2019 | Tablica/Table 11 (outdoor terminations): 2 - AC voltage withstand wet
|  |  |  | HD 629.1 S3:2019 | Tablica/Table 11 (outdoor terminations): 3 - Partial discharge at ambient temperature
|  |  |  | HD 629.1 S3:2019 | Tablica/Table 11 (outdoor terminations): 4 - Impulse voltage at elevated temperature
|  |  |  | HD 629.1 S3:2019 | Tablica/Table 11 (outdoor terminations): 5 - Heating cycle voltage in air
|  |  |  | HD 629.1 S3:2019 | Tablica/Table 11 (outdoor terminations): 6 - Immersion
|  |  |  | HD 629.1 S3:2019 | Tablica/Table 11 (outdoor terminations): 7 - Partial discharge at elevated and ambient temperature
|  |  |  | HD 629.1 S3:2019 | Tablica/Table 11 (outdoor terminations): 8 - Thermal short circuit (screen)
|  |  |  | HD 629.1 S3:2019 | Tablica/Table 11 (outdoor terminations): 9 - Thermal short circuit (conductor)
|  |  |  | HD 629.1 S3:2019 | Tablica/Table 11 (outdoor terminations): 10 - Dynamic short circuit
|  |  |  | HD 629.1 S3:2019 | Tablica/Table 11 (outdoor terminations): 11 - Impulse voltage at ambient temperature
|  |  |  | HD 629.1 S3:2019 | Tablica/Table 11 (outdoor terminations): 12 - AC voltage withstand dry
|  |  |  | HD 629.1 S3:2019 | Tablica/Table 11 (outdoor terminations): 13 - Partial discharge at ambient temperature
|  |  |  | HD 629.1 S3:2019 | Tablica/Table 11 (outdoor terminations): 12 - Salt fog
|  |  |  | HD 629.1 S3:2019 | Tablica/Table 11 (outdoor terminations): 15 - Visual examination according to Annex C
|  |  |  | HD 629.1 S3:2019 | Tablica/Table 12 (straight, branch and loop joints): 1 - AC voltage withstand dry
|  |  |  | HD 629.1 S3:2019 | Tablica/Table 12 (straight, branch and loop joints): 2 - Partial discharge at ambient temperature
|  |  |  | HD 629.1 S3:2019 | Tablica/Table 12 (straight, branch and loop joints): 3 - Impact at ambient temperature
|  |  |  | HD 629.1 S3:2019 | Tablica/Table 12 (straight, branch and loop joints): 4 - Impulse voltage at elevated temperature
|  |  |  | HD 629.1 S3:2019 | Tablica/Table 12 (straight, branch and loop joints): 5 - Heating cycle voltage in air
|  |  |  | HD 629.1 S3:2019 | Tablica/Table 12 (straight, branch and loop joints): 6 - Heating cycle voltage in water (without oversheath damage)
|  |  |  | HD 629.1 S3:2019 | Tablica/Table 12 (straight, branch and loop joints): 7 - Heating cycle voltage in water (with oversheath damage for non-waterblocked cables, without oversheath damage for waterblocked cables)
|  |  |  | HD 629.1 S3:2019 | Tablica/Table 12 (straight, branch and loop joints): 8 - Partial discharge at elevated and ambient temperature
|  |  |  | HD 629.1 S3:2019 | Tablica/Table 12 (straight, branch and loop joints): 9 - Thermal short circuit (screen)
|  |  |  | HD 629.1 S3:2019 | Tablica/Table 12 (straight, branch and loop joints): 10 - Thermal short circuit (conductor)
|  |  |  | HD 629.1 S3:2019 | Tablica/Table 12 (straight, branch and loop joints): 11 - Dynamic short circuit
|  |  |  | HD 629.1 S3:2019 | Tablica/Table 12 (straight, branch and loop joints): 12 - Impulse voltage at ambient temperature
|  |  |  | HD 629.1 S3:2019 | Tablica/Table 12 (straight, branch and loop joints): 13 - AC voltage withstand dry
|  |  |  | HD 629.1 S3:2019 | Tablica/Table 12 (straight, branch and loop joints): 14 - Partial discharge at ambient temperature
|  |  |  | HD 629.1 S3:2019 | Tablica/Table 12 (straight, branch and loop joints): 15 - Visual examination according to Annex C
|  |  |  | HD 629.1 S3:2019 | Tablica/Table 13 (stop ends): 1 - AC voltage withstand dry
|  |  |  | HD 629.1 S3:2019 | Tablica/Table 13 (stop ends): 2 - Partial discharge at ambient temperature
|  |  |  | HD 629.1 S3:2019 | Tablica/Table 13 (stop ends): 3 - Impact at ambient temperature
|  |  |  | HD 629.1 S3:2019 | Tablica/Table 13 (stop ends): 4 - Impulse voltage at elevated temperature
|  |  |  | HD 629.1 S3:2019 | Tablica/Table 13 (stop ends): 5 - AC voltage withstand in air
|  |  |  | HD 629.1 S3:2019 | Tablica/Table 13 (stop ends): 6 - AC voltage withstand in water (without oversheath damage)
|  |  |  | HD 629.1 S3:2019 | Tablica/Table 13 (stop ends): 7 - AC voltage withstand in water (with oversheath damage for non-waterblocked cables, without oversheath damage for waterblocked cables)
|  |  |  | HD 629.1 S3:2019 | Tablica/Table 13 (stop ends): 8 - Partial discharge at ambient temperature
|  |  |  | HD 629.1 S3:2019 | Tablica/Table 13 (stop ends): 9 - Impulse voltage at ambient temperature
|  |  |  | HD 629.1 S3:2019 | Tablica/Table 13 (stop ends): 10 - AC voltage withstand dry
|  |  |  | HD 629.1 S3:2019 | Tablica/Table 13 (stop ends): 11 - Partial discharge at ambient temperature
|  |  |  | HD 629.1 S3:2019 | Tablica/Table 13 (stop ends): 12 - Visual examination according to Annex C
|  |  |  | HD 629.1 S3:2019 | Tablica/Table 15 (unscreened separable connectors): 1 - AC voltage withstand dry
|  |  |  | HD 629.1 S3:2019 | Tablica/Table 15 (unscreened separable connectors): 2 - Partial discharge at ambient temperature
|  |  |  | HD 629.1 S3:2019 | Tablica/Table 15 (unscreened separable connectors): 3 - Impulse voltage at elevated temperature
|  |  |  | HD 629.1 S3:2019 | Tablica/Table 15 (unscreened separable connectors): 4 - Heating cycle voltage in air
|  |  |  | HD 629.1 S3:2019 | Tablica/Table 15 (unscreened separable connectors): 5 - Heating cycle voltage in water
|  |  |  | HD 629.1 S3:2019 | Tablica/Table 15 (unscreened separable connectors): 6 - Thermal short circuit (screen)
|  |  |  | HD 629.1 S3:2019 | Tablica/Table 15 (unscreened separable connectors): 7 - Thermal short circuit (conductor)
|  |  |  | HD 629.1 S3:2019 | Tablica/Table 15 (unscreened separable connectors): 8 - Dynamic short circuit for 3-core cable only
|  |  |  | HD 629.1 S3:2019 | Tablica/Table 15 (unscreened separable connectors): 9 - Disconnection/connection
|  |  |  | HD 629.1 S3:2019 | Tablica/Table 15 (unscreened separable connectors): 10 - Partial discharge at elevated and ambient temperature
|  |  |  | HD 629.1 S3:2019 | Tablica/Table 15 (unscreened separable connectors): 11 - Impulse voltage at ambient temperature
|  |  |  | HD 629.1 S3:2019 | Tablica/Table 15 (unscreened separable connectors): 12 - AC voltage withstand dry
|  |  |  | HD 629.1 S3:2019 | Tablica/Table 15 (unscreened separable connectors): 13 - Partial discharge at ambient temperature
|  |  |  | HD 629.1 S3:2019 | Tablica/Table 15 (unscreened separable connectors): 14 - Humidity
|  |  |  | HD 629.1 S3:2019 | Tablica/Table 15 (unscreened separable connectors): 13 - Visual examination according to Annex C
3.5.6. | Pribor za energetske kabele lamelirane izolacije nazivnog napona od 2,5 kV do 765 kV ili ekstrudirane izolacije od 2,5 kV do 500 kV Alternating-Current Cable Terminations Used on Shielded Cables Having Laminated Insulation Rated 2.5 kV through 765 kV or Extruded Insulation Rated 2.5 kV through 500 kV | Rutinska ispitivanja / Routine tests | IEEE Std 48 | IEEE Std 48-2020 | 8.5.1 - Dielectric tests
|  |  |  | IEEE Std 48-2020 | 8.5.2 - Leak tests
|  | Tipska ispitivanja / Type tests | IEEE Std 48 | IEEE Std 48-2020 | 8.4.1 - Introduction
|  |  |  | IEEE Std 48-2020 | 8.4.2.1 - Partial discharge test
|  |  |  | IEEE Std 48-2020 | 8.4.2.2 - AC voltage 1 min dry withstand test
|  |  |  | IEEE Std 48-2020 | 8.4.2.3 - AC voltage 10 s wet withstand test
|  |  |  | IEEE Std 48-2020 | 8.4.2.4 - AC voltage 1 min dry withstand test
|  |  |  | IEEE Std 48-2020 | 8.4.2.5 - DC voltage 15 min dry withstand test
|  |  |  | IEEE Std 48-2020 | 8.4.2.6 - Lightning impulse voltage withstand test
|  |  |  | IEEE Std 48-2020 | 8.4.2.7 - AC voltage 5 h or 6 h dry withstand test
|  |  |  | IEEE Std 48-2020 | 8.4.2.8 - AC voltage 5 min or 15 min dry withstand test
|  |  |  | IEEE Std 48-2020 | 8.4.2.9 - Ionization factor test
|  |  |  | IEEE Std 48-2020 | 8.4.2.10 - Radio influence voltage test
|  |  |  | IEEE Std 48-2020 | 8.4.2.11 - Wet switching impulse voltage withstand test
|  |  |  | IEEE Std 48-2020 | 8.4.3 - Cyclic aging test
|  |  |  | IEEE Std 48-2020 | 8.4.4 - Leak tests
3.5.7. | Spojnice za energetske kabele lamelirane ili ekstrudirane izolacije nazivnog napona od 2,5 kV do 500 kV Extruded and Dielectric Shielded Cable Joints Rated 2.5 kV to 500 kV | Dielektrički test / Dielectric integrity test | IEEE Std 404 | IEEE Std 404-2022 | 7.3
|  | Naponski test / Voltage tests | IEEE Std 404 | IEEE Std 404-2022 | 7.4
|  | Kratkospojno ispitivanje / Short-time current test | IEEE Std 404 | IEEE Std 404-2022 | 7.5
|  | Test starenja / Cyclic ageing test | IEEE Std 404 | IEEE Std 404-2022 | 7.6
|  | Visokonapnsko vremensko ispitivanje / High-voltage time test | IEEE Std 404 | IEEE Std 404-2022 | 7.7
|  | Ispitivanje sekcija / Sectionalizer tests | IEEE Std 404 | IEEE Std 404-2022 | 7.8
|  | Ispitivanje metalnog oklopa / Joint metallic shield and jacketing components | IEEE Std 404 | IEEE Std 404-2022 | 7.10
|  | Termičko i mehaničko ispitivanje spojnica / Connector thermal and mechanical tests | IEEE Std 404 | IEEE Std 404-2022 | 7.11
3.5.8. | Pribor za distribucijske kabele nazivnog napona od 0,6/1,0 (1,2) kV Accessories for use on distribution cables of rated voltage 0,6/1,0 (1,2) kV | Tipska ispitivanja / Type tests | EN 50393 | EN 50393:2015 | 8.1 - General
|  |  |  | EN 50393:2015 | 8.2 - Impulse voltage withstand test at ambient temperature
|  |  |  | EN 50393:2015 | 8.3 - AC voltage withstand test
|  |  |  | EN 50393:2015 | 8.4 - Insulation resistance test
|  |  |  | EN 50393:2015 | 8.5 - Impact test at ambient temperature
|  |  |  | EN 50393:2015 | 8.6 - Heating cycle test
|  |  |  | EN 50393:2015 | 8.7 - Immersion test – Test installation
|  |  |  | EN 50393:2015 | 8.8 - Examination
|  |  |  | EN 50393:2015 | 8.9 - Metallic screen short-circuit current withstand test
3.5.9. | Nadzemni vodovi - spojna oprema Overhead lines - fittings | Mjerenje otpora krugova / Measurement of the resistance of circuits | IEC 61284 | IEC 61284:1997 | 6.1.2
|  | Ispitivanje kratkotrajno podnosivom strujom i vršnom podnosivom strujom / Short-time withstand current and peak withstand current tests do/up to 80 kA/1 s – 3 f/ph do/up to 120 kA/0,1 s – 1 f/ph | IEC 61284 | IEC 61284:1997 | 6.1.2
|  | Mjerenje napona radio smetnji i određivanje vidljive korone 800 kV / Radio interference voltage test and corona test 800 kV (#1) | IEC 61284 | IEC 61284:1997 | 14
|  | Mjerenje magnetskih gubitaka / Magnetic losses test | IEC 61284 | IEC 61284:1997 | 12
|  | Toplinski ciklusi (ciklusi terećenja strujom) / Heat cycle test | IEC 61284 | IEC 61284:1997 | 13
|  | Vizualno ispitivanje / Visual inspection | IEC 61284 | IEC 61284:1997 | 7
|  | Dimenzijska kontrola, verifikacija materijala i označavanje uzoraka / Dimensional control, material verification and marking of samples | IEC 61284 | IEC 61284:1997 | 8
|  | Ispitivanje nanosa cinka / Testing of zinc deposits | IEC 61284 | IEC 61284:1997 | 9
|  | Lomni test / Fracture test | IEC 61284 | IEC 61284:1997 | 11.2
|  |  |  | IEC 61284:1997 | 11.3.1
|  |  |  | IEC 61284:1997 | 11.3.2
|  | Test pritezanja vijaka / Bolt tightening test | IEC 61284 | IEC 61284:1997 | 11.4.5
|  |  |  | IEC 61284:1997 | 11.5.4
|  | Lomni test prihvatnog dijela / Fracture test of the dead-end part | IEC 61284 | IEC 61284:1997 | 11.5.2
|  |  |  | IEC 61284:1997 | 11.5.3
|  | Mehanička ispitivanja ovjesne opreme - lomni test / Mechanical tests for suspension clamps – vertical damage and failure load test (#4) | IEC 61284 | IEC 61284:1997 | 11.4.1
|  | Mehanička ispitivanja ovjesne opreme - test klizanja / Mechanical tests for suspension clamps – slip test (#4) | IEC 61284 | IEC 61284:1997 | 11.4.2
|  |  |  | IEC 61284:1997 | 11.4.3
|  | Mehanička ispitivanja zateznih stezaljki, nastavnih spojnica i spojnica za popravak - vlačni test / Mechanical tests for tension clamps and tension joints; repair sleeves - tensile test (#4) | IEC 61284 | IEC 61284:1997 | 11.5.1
|  |  |  | IEC 61284:1997 | 11.7
|  | Mehanička ispitivanja djelomično opterećene opreme – vlačni test / Mechanical tests for partial tension fittings – tensile test (#4) | IEC 61284 | IEC 61284:1997 | 11.6
|  | Mehanička ispitivanja opreme za zaštitu izolatora– vlačni test / Mechanical tests for insulator protective fittings – tensile test (#4) | IEC 61284 | IEC 61284:1997 | 11.8
3.5.10. | Ovjesna oprema i spojni pribor Suspension equipment and accessories | Ispitivanje nanosa cinka / Testing of zinc deposits | ISO 1461 | ISO 1461:2009 | sve / all
3.5.11. | Spojni pribor niskonaponskih nadzemnih kabelskih snopova Connectors for low voltage aerial bundled cable accessories | Ispitivanje pritezanja vijaka sa samokidajućom glavom / Shear head function test | EN 50483-4 | EN 50483-4:2009 | 8.1.2.4
3.5.12. | Spojni pribor niskonaponskih nadzemnih kabelskih snopova Connectors for low voltage aerial bundled cable accessories | Mjerenje električnog otpora / Electrical resistance measurement | EN 50483-5 | EN 50483-5:2009 | 5.4.2
|  | Toplinski ciklusi (ciklusi terećenja strujom) / Heat cycle test | EN 50483-5 | EN 50483-5:2009 | 5.5
3.5.13 | Spojnice Connectors | Vlačni test / Tensile strength | ANSI C119.4 | ANSI C119.4-2016 | 6.2.2
|  |  |  | ANSI C119.4-2022 | 6.2.2
|  | Test izvlačenja / Pullout Strenght | ANSI C119.4 | ANSI C119.4-2016 | 6.2.1
|  |  |  | ANSI C119.4-2022 | 6.2.1
|  | Test neprekidnog opterećenja / Sustained load test | ANSI C119.4 | ANSI C119.4-2016 | 6.2.2.1
|  |  |  | ANSI C119.4-2022 | 6.2.2.1
|  | Maksimalni vlačni test / Maximum load test (#4) | ANSI C119.4 | ANSI C119.4-2016 | 6.2.2.2
|  |  |  | ANSI C119.4-2022 | 6.2.2.2
|  | Bolt Tightening Test | ANSI C119.4 | ANSI C119.4-2016 | 6.2.3
|  |  |  | ANSI C119.4-2022 | 6.2.3
|  | Run Conductor Damage Test | ANSI C119.4 | ANSI C119.4-2016 | 6.2.4
|  |  |  | ANSI C119.4-2022 | 6.2.4
|  | Električka ispitivanja / Electrical tests | ANSI C119.4 | ANSI C119.4-2016 | 6.3.1 - Current Cycle Test
|  |  |  | ANSI C119.4-2022 | 6.3.1 - Current Cycle Test
|  |  | ANSI C119.4 | ANSI C119.4-2016 | 6.3.2 - Static Heating Stability Test
|  |  |  | ANSI C119.4-2022 | 6.3.2 - Static Heating Stability Test
3.5.14. | Kabelske obujmice za električne instalacije Cable cleats for electrical installations | Ispitivanje elektromahaničkih sila / Test for resistances to electromechanical force | IEC 61914 | IEC 61914:2021 | 9.5
4. ISPITIVANJE SVOJSTAVA MATERIJALA / TESTING OF MATERIAL PROPERTIES *
4.1. Ispitivanje mehaničkih svojstava materijala / Testing of mechanical properties
4.1.1. | Metalni materijali Metallic materials | Vlačno ispitivanje / Tensile test Metoda ispitivanja pri sobnoj temperaturi / Method of test at room temperature | ISO 6892-1 | ISO 6892-1:2019 | Metoda/Method B
|  | Vlačno ispitivanje / Tensile test Metoda ispitivanja pri sobnoj temperaturi / Method of test at room temperature | EN 50525-2-11 | EN 50525-2-11:2011 | Aneks/Annex A, Tablica/Table A.1: 8 - Mechanical strength of strain-bearing member
4.1.2. |  | Određivanje promjera i vlačni test aluminijskih i čeličnih žica vodiča za nadzemne vodove nakon použavaja / Determination of diameter and tensile test of aluminium and steel wires of overhead conductors after stranding | ISO 6892-1 | ISO 6892-1:2019 | sve / all
4.1.3. |  | Ispitivanje tvrdoće prema Vickersu / Vickers hardness test, HV 10 i HV 30 | ISO 6507-1 | ISO 6507-1:2023 | sve / all
4.1.4. |  | Ispitivanje udarnog rada loma prema Charpyu / Charpy pendulum impact test | ISO 148-1 | ISO 148-1:2016 | sve / all
4.1.5. |  | Izračun smanjenja poprečnog presjeka prilikom vlačnog ispitivanja u smjeru debljine čeličnog lima / Calculation of cross-sectional reduction during tensile testing in the direction of steel sheet thickness | EN 10164 | EN 10164:2018 | 9
4.1.6. | Uzorci zavarenih spojeva Welded joints samples | Ispitivanje magnetskim česticama / Magnetic particle testing | ISO 17638 | ISO 17638:2016 | sve / all
4.1.7. |  | Vizualno ispitivanje / Visual examination | ISO 17637 | ISO 17637:2016 | sve / all
4.1.8. |  | Ultrazvučno ispitivanje / Ultrasonic testing | ISO 17640 | ISO 17640:2018 | sve / all
4.1.9. |  | Penetrantsko ispitivanje / Penetrant testing | ISO 23277 | ISO 23277:2015 | sve / all
4.1.10. |  | Radiografsko ispitivanje / Radiographic testing | ISO 17636-1 | ISO 17636-1:2022 | sve / all
4.1.11. |  | Ispitivanje lomljenjem / Fracture test | ISO 9017 | ISO 9017:2017 | sve / all
4.1.12. |  | Ispitivanja savijanjem / Bend tests | ISO 5173 | ISO 5173:2023 | sve / all
4.1.13. |  | Poprečno vlačno ispitivanje / Transverse tensile test | ISO 4136 | ISO 4136:2022 | sve / all
4.1.14. |  | Mjerenje tvrdoće elektrolučno zavarenih spojeva / Hardness test on arc welded joints | ISO 9015-1 | ISO 9015-1:2001 | sve / all
4.1.15. |  | Ispitivanje udarnoga rada loma - Položaj ispitnog uzorka, položaj zareza i ispitivanje / Impact tests - Test specimen location, notch orientation and examination | ISO 9016 | ISO 9016:2022 | sve / all
4.1.16. |  | Makroskopsko i mikroskopsko ispitivanje zavara / Macroscopic and microscopic examination of welds | ISO 17639 | ISO 17639:2022 | sve / all
4.2. Ispitivanje svojstava izolacijskih materijala / Testing of insulation materials
4.2.1. | Celulozni papir za elektrotehničke svrhe Cellulosic paper for electrical purposes | Ispitivanje vlačne čvrstoće i produljenja / Tensile strength and elongation test | IEC 60554-2 | IEC 60554-2:2001 | 8
4.2.2. | Prešane ploče i prešpan za elektrotehničke svrhe Pressboard and presspaper for electrical purposes | Ispitivanje vlačne čvrstoće i produljenja / Tensile strength and elongation test | IEC 60641-2 | IEC 60641-2:2004 | 7
|  | Ispitivanje stlačivosti / Compressibility test | IEC 60641-2 | IEC 60641-2:2004 | 10
4.2.3. | Laminirane prešane ploče za elektrotehničke svrhe Laminated pressboard for electrical purposes | Ispitivanje savojne čvrstoće i prividnog modula elastičnosti / Testing of flexural strength and apparent modulus of elasticity | IEC 60763-2 | IEC 60763-2:2007 | 6.1 i 6.2
IEC 60763-2:2007/am1:2023
|  | Ispitivanje stlačivosti / Compressibility test | IEC 60763-2 | IEC 60763-2:2007 | 7
IEC 60763-2:2007/am1:2023
4.2.4. | Neimpregnirano ugušćeno laminirano drvo Non-impregnated, densified laminated wood | Ispitivanje savojne čvrstoće i prividnog modula elastičnosti / Testing of flexural strength and apparent modulus of elasticity | IEC 61061-2 | IEC 61061-2:2001 | 6.1
EN 61061-2:2001/AC:2002
|  | Ispitivanje stlačivosti / Compressibility test | IEC 61061-2 | IEC 61061-2:2001 | 6.4
EN 61061-2:2001/AC:2002
4.2.5. | Izolacijski materijali / Insulating materials | Određivanje otpornosti na luk pri višem naponu i malim strujama suhih i krutih izolacijskih materijala / Determination of resistance to high-voltage, low-current arc discharges of dry, solid insulating materials | IEC 61621 | IEC 61621:1997 | sve / all
4.3. Ispitivanje svojstava magnetskih materijala / Measurement of properties of magnetic materials
4.3.1. | Magnetski materijali Magnetic materials | Određivanje magnetskih svojstava električnih čeličnih traka i limova pomoću Epsteinova okvira / Determination of magnetic properties of electrical steel strip and sheet by means of an Epstein frame | IEC 60404-2 | IEC 60404-2:1996+A1:2008 | sve / all
IEC 60404-2:1996/am1:2008/Corr.1:2018
4.3.2. |  | Određivanje magnetskih svojstava električnih čeličnih traka i limova pomoću jarma za mjerenje pločastih uzoraka / Determination of magnetic properties of electrical steel strip and sheet by means of a single sheet tester | IEC 60404-3 | IEC 60404-3:2022 | sve / all
4.3.3. |  | Određivanje magnetskih svojstava magnetski mekih materijala istosmjernom strujom / Determination of d.c. magnetic properties of magnetically soft materials | IEC 60404-4 | IEC 60404-4:1995+am1:2000 | sve / all
IEC 60404-4:1995/am2:2008
4.3.4. |  | Određivanje magnetskih svojstava električnih čeličnih traka i limova na srednjim frekvencijama / Determination of magnetic properties of electrical steel strip and sheet at medium frequencies | IEC 60404-10 | IEC 60404-10:2016 | sve / all
IEC 60404-10:2016/COR1:2018
4.3.5. |  | Određivanje otpora površinske izolacije magnetskih limova i traka / Determination of surface insulation resistance of magnetic sheet and strip | IEC 60404-11 | IEC 60404-11:2021 | sve / all
4.4. Ispitivanje korozijske otpornosti materijala / Testing of anticorrosive properties
4.4.1. | Metali, prevlake Metals, coatings | Ispitivanje korozijske otpornosti slanom maglom / Corrosion tests in artificial atmospheres - Salt spray test | ISO 9227 | ISO 9227:2022 | sve / all
4.4.2. |  | Vizualna kontrola prevlaka prije i nakon korozijskog ispitivanja / Visual inspection of coatings before and after corrosion resistance testing | ISO 4628-2 | ISO 4628-2:2016 | sve / all
|  |  | ISO 4628-3 | ISO 4628-3:2024 | sve / all
|  |  | ISO 4628-4 | ISO 4628-4:2016 | sve / all
|  |  | ISO 4628-5 | ISO 4628-5:2022 | sve / all
|  |  | ISO 4628-8 | ISO 4628-8:2012 | sve / all
4.4.3. |  | Određivanje prionjivosti prevlaka metodom urezivanja mrežice / Determination of coating adhesion, Cross-cut test | ISO 2409 | ISO 2409:2020 | sve / all
4.4.4. |  | Određivanje debljine filma magnetskom metodom / Determination of film thickness by magnetic method, od/from 0 do/to 1200 µm | ISO 2808 | ISO 2808:2019 | 5.5.7
4.4.5. |  | Određivanje debljine filma metodom vrtložnih struja / Determination of film thickness by eddy current method, od/from 0 do/to 1200 µm | ISO 2178 | ISO 2178:2016 | sve / all
4.5. Ispitivanje kemijskih svojstava materijala / Testing of chemical properties
4.5.1. | Materijali iz ili za ugradnju u električke i elektroničke proizvode za primjenu u kućanstvu, industriji, elektrodistribuciji, znanosti, medicini, informatici, kopnenom i morskom prometu i drugo Materials from or for assembly of electrical and electronic products for different uses such as: household, industry, power distribution, science, medicine, IT, transport, maritime etc. | Provjera sadržaja olova, žive, kadmija, ukupnog kroma i ukupnog broma u materijalima iz ili za ugradnju u električke i elektroničke proizvode rendgenskom fluorescentnom analizom / Screening of lead, mercury, cadmium, total chromium and total bromine in materials from or for assembly of electrotechnical products by X-ray fluorescence spectrometry | IEC 62321-3-1 | IEC 62321-3-1:2013 | sve / all
4.6. Ispitivanje gume i gumenih proizvoda / Testing of rubber and rubber products
4.6.1. | Guma i gumeni proizvodi Rubber and rubber products | Termogravimetrijska analiza gume i gumenih proizvoda (vulkanizirani ili plastomeri) / Thermogravimetric analysis of rubber and rubber products (vulcanized or thermoplastic) | ISO 9924-3 | ISO 9924-3:2024 | sve / all
4.6.2. |  | Određivanje gustoće gume i gumenih proizvoda (vulkanizirani ili plastomeri) / Density determination of rubber and rruber products (vulcanized or thermoplastic) | ISO 2781 | ISO 2781:2018 | 11.2, Metoda/Method A
5. ISPITIVANJE UTJECAJA OKOLIŠA / ENVIRONMENTAL TESTING **
5.1. Klimatska ispitivanja / Climatic tests
5.1.1. | Proizvodi Products | Klimatska ispitivanja / Climatic tests
5.1.2. |  | Utjecaj okoliša – Hladnoća / Environmental testing - Cold od/from -40 °C do/to 5 °C | IEC 60068-2-1 |  |  | od/from - 40 °C do/to 5 °C
|  |  |  | HRN EN 60068-2-1:2008 (IEC 60068-2-1:2007; EN 60068-2-1:2007) | sve / all | od/from - 40 °C do/to 5 °C
|  |  | IEC 62271-100 | HRN EN IEC 62271-100:2021 (IEC 62271-100:2021; EN IEC 62271-100:2021) | 7.10.4 | od/from - 40 °C do/to 5 °C
|  |  |  | HRN EN IEC 62271-100:2021/Ispr.1:2022 (IEC 62271-100:2021/Corr.2:2022; EN IEC 62271-100:2021/AC:2022) |  | od/from - 40 °C do/to 5 °C
|  |  |  | HRN EN IEC 62271-100:2021/A1:2024 (IEC 62271-100:2021/am1:2024; EN IEC 62271-100:2021/A1:2024) |  | od/from - 40 °C do/to 5 °C
|  |  | IEC 62271-100 | HRN EN IEC 62271-100:2021 (IEC 62271-100:2021; EN IEC 62271-100:2021) | 7.101.3 | od/from - 40 °C do/to 5 °C
|  |  |  | HRN EN IEC 62271-100:2021/Ispr.1:2022 (IEC 62271-100:2021/Corr.2:2022; EN IEC 62271-100:2021/AC:2022) |  | od/from - 40 °C do/to 5 °C
|  |  |  | HRN EN IEC 62271-100:2021/A1:2024 (IEC 62271-100:2021/am1:2024; EN IEC 62271-100:2021/A1:2024) | 7.101.3.1 | od/from - 40 °C do/to 5 °C
|  |  | IEC 62271-103 |  |  | od/from - 40 °C do/to 5 °C
|  |  |  | HRN EN 62271-103:2012 (IEC 62271-103:2011; EN 62271-103:2011) | 6.10.5 | od/from - 40 °C do/to 5 °C
|  |  | IEC 62271-200 | HRN EN IEC 62271-200:2021 (IEC 62271-200:2021; EN IEC 62271-200:2021) | 7.10.4 | od/from - 40 °C do/to 5 °C
|  |  |  | HRN EN IEC 62271-200:2021/A1:2024 (IEC 62271-200:2021/am1:2024; EN IEC 62271-200:2021/A1:2024) |  | od/from - 40 °C do/to 5 °C
|  |  | IEC 62271-202 | HRN EN IEC 62271-202:2022 (IEC 62271-202:2022; EN IEC 62271-202:2022) | 7.10.4 | od/from - 40 °C do/to 5 °C
|  |  |  | HRN EN IEC 62271-202:2022/Ispr.1:2023 (IEC 62271-202:2022/Corr.1:2023; EN IEC 62271-202:2022/AC:2023) |  | od/from - 40 °C do/to 5 °C
|  |  | IEC 62271-203 | HRN EN IEC 62271-203:2022 (IEC 62271-203:2022; EN IEC 62271-203:2022) | 7.102.3 | od/from - 40 °C do/to 5 °C
5.1.3. |  | Utjecaj okoliša - Suha toplina / Environmental testing - Dry heat od/from 5 do/to 80 °C | IEC 60068-2-2 |  |  | od/from 5 do/to 80 °C
|  |  |  | HRN EN 60068-2-2:2008 (IEC 60068-2-2:2007; EN 60068-2-2:2007) | sve / all | od/from 5 do/to 80 °C
|  |  | IEC 62271-100 | HRN EN IEC 62271-100:2021 (IEC 62271-100:2021; EN IEC 62271-100:2021) | 7.10.4 | od/from 5 do/to 80 °C
|  |  |  | HRN EN IEC 62271-100:2021/Ispr.1:2022 (IEC 62271-100:2021/Corr.2:2022; EN IEC 62271-100:2021/AC:2022) |  | od/from 5 do/to 80 °C
|  |  |  | HRN EN IEC 62271-100:2021/A1:2024 (IEC 62271-100:2021/am1:2024; EN IEC 62271-100:2021/A1:2024) |  | od/from 5 do/to 80 °C
|  |  | IEC 62271-100 | HRN EN IEC 62271-100:2021 (IEC 62271-100:2021; EN IEC 62271-100:2021) | 7.101.3 | od/from 5 do/to 80 °C
|  |  |  | HRN EN IEC 62271-100:2021/Ispr.1:2022 (IEC 62271-100:2021/Corr.2:2022; EN IEC 62271-100:2021/AC:2022) |  | od/from 5 do/to 80 °C
|  |  |  | HRN EN IEC 62271-100:2021/A1:2024 (IEC 62271-100:2021/am1:2024; EN IEC 62271-100:2021/A1:2024) | 7.101.3.1 | od/from 5 do/to 80 °C
|  |  | IEC 62271-103 |  |  | od/from 5 do/to 80 °C
|  |  |  | HRN EN 62271-103:2012 (IEC 62271-103:2011; EN 62271-103:2011) | 6.10.5 | od/from 5 do/to 80 °C
|  |  | IEC 62271-200 | HRN EN IEC 62271-200:2021 (IEC 62271-200:2021; EN IEC 62271-200:2021) | 7.10.4 | od/from 5 do/to 80 °C
|  |  |  | HRN EN IEC 62271-200:2021/A1:2024 (IEC 62271-200:2021/am1:2024; EN IEC 62271-200:2021/A1:2024) |  | od/from 5 do/to 80 °C
|  |  | IEC 62271-202 | HRN EN IEC 62271-202:2022 (IEC 62271-202:2022; EN IEC 62271-202:2022) | 7.10.4 | od/from 5 do/to 80 °C
|  |  |  | HRN EN IEC 62271-202:2022/Ispr.1:2023 (IEC 62271-202:2022/Corr.1:2023; EN IEC 62271-202:2022/AC:2023) |  | od/from 5 do/to 80 °C
|  |  | IEC 62271-203 | HRN EN IEC 62271-203:2022 (IEC 62271-203:2022; EN IEC 62271-203:2022) | 7.102.3 | od/from 5 do/to 80 °C
|  |  | IEC 61439-1 | HRN EN IEC 61439-1:2021 (IEC 61439-1:2020; EN IEC 61439-1:2021) | 10.2.3.1 | od/from 5 do/to 80 °C
|  |  |  | HRN EN IEC 61439-1:2021/Ispr.1:2022 (IEC 61439-1:2020/Corr.1:2021; EN IEC 61439-1:2021/AC:2022) |  | od/from 5 do/to 80 °C
|  |  |  | HRN EN 61439-1:2012 (IEC 61439-1:2011; EN 61439-1:2011) | 10.2.3.1 | od/from 5 do/to 80 °C
|  |  | IEC 61439-5 | HRN EN IEC 61439-5:2023 (IEC 61439-5:2023; EN IEC 61439-5:2023) | 10.2.3.101 | od/from 5 do/to 80 °C
|  |  | IEC 62208 | HRN EN IEC 62208:2023 (IEC 62208:2023; EN IEC 62208:2023) | 9.10.1 | od/from 5 do/to 80 °C
5.1.4. |  | Utjecaj okoliša - Slana magla / Environmental testing - Salt mist | IEC 60068-2-11 | HRN EN IEC 60068-2-11:2021 (IEC 60068-2-11:2021; EN IEC 60068-2-11:2021) | sve / all | -
|  |  | IEC 61439-1 | HRN EN IEC 61439-1:2021 (IEC 61439-1:2020; EN IEC 61439-1:2021) | 10.2.2 | -
|  |  |  | HRN EN IEC 61439-1:2021/Ispr.1:2022 (IEC 61439-1:2020/Corr.1:2021; EN IEC 61439-1:2021/AC:2022) |  | -
|  |  |  | HRN EN 61439-1:2012 (IEC 61439-1:2011; EN 61439-1:2011) | 10.2.2 | -
|  |  | IEC 61439-5 | HRN EN IEC 61439-5:2023 (IEC 61439-5:2023; EN IEC 61439-5:2023) | 10.2.2 | -
|  |  | IEC 62208 | HRN EN IEC 62208:2023 (IEC 62208:2023; EN IEC 62208:2023) | 9.14.2 | -
5.1.5. |  | Utjecaj okoliša - Promjena temperature / Environmental testing - Change of temperature od/from - 60 do/to 100 °C maks/max 2 K/min | IEC 60068-2-14 | HRN EN IEC 60068-2-14:2023 (IEC 60068-2-14:2023; EN IEC 60068-2-14:2023) | 8 | od/from - 60 do/to 100 °C maks/max 2 K/min
|  |  |  | HRN EN 60068-2-14:2010 (IEC 60068-2-14:2009; EN 60068-2-14:2009) | 8 | od/from - 60 do/to 100 °C maks/max 2 K/min
5.1.6. |  | Utjecaj okoliša - Vlažnost i toplina – ciklički / Environmental testing - Damp heat, cyclic | IEC 60068-2-30 |  |  | -
|  |  |  | HRN EN 60068-2-30:2008 (IEC 60068-2-30:2005; EN 60068-2-30:2005) | sve / all | -
|  |  | IEC 62271-100 | HRN EN IEC 62271-100:2021 (IEC 62271-100:2021; EN IEC 62271-100:2021) | 7.10.4 | -
|  |  |  | HRN EN IEC 62271-100:2021/Ispr.1:2022 (IEC 62271-100:2021/Corr.2:2022; EN IEC 62271-100:2021/AC:2022) |  | -
|  |  |  | HRN EN IEC 62271-100:2021/A1:2024 (IEC 62271-100:2021/am1:2024; EN IEC 62271-100:2021/A1:2024) |  | -
|  |  | IEC 62271-100 | HRN EN IEC 62271-100:2021 (IEC 62271-100:2021; EN IEC 62271-100:2021) | 7.101.4 | -
|  |  |  | HRN EN IEC 62271-100:2021/Ispr.1:2022 (IEC 62271-100:2021/Corr.2:2022; EN IEC 62271-100:2021/AC:2022) |  | -
|  |  |  | HRN EN IEC 62271-100:2021/A1:2024 (IEC 62271-100:2021/am1:2024; EN IEC 62271-100:2021/A1:2024) |  | -
|  |  | IEC 62271-103 |  |  | -
|  |  |  | HRN EN 62271-103:2012 (IEC 62271-103:2011; EN 62271-103:2011) | 6.10.5 | -
|  |  | IEC 62271-200 | HRN EN IEC 62271-200:2021 (IEC 62271-200:2021; EN IEC 62271-200:2021) | 7.10.4 | -
|  |  |  | HRN EN IEC 62271-200:2021/A1:2024 (IEC 62271-200:2021/am1:2024; EN IEC 62271-200:2021/A1:2024) |  | -
|  |  | IEC 62271-202 | HRN EN IEC 62271-202:2022 (IEC 62271-202:2022; EN IEC 62271-202:2022) | 7.10.4 | od/from 5 do/to 80 °C
|  |  |  | HRN EN IEC 62271-202:2022/Ispr.1:2023 (IEC 62271-202:2022/Corr.1:2023; EN IEC 62271-202:2022/AC:2023) |  | od/from 5 do/to 80 °C
|  |  | IEC 62271-203 | HRN EN IEC 62271-203:2022 (IEC 62271-203:2022; EN IEC 62271-203:2022) | 7.102.3 | od/from 5 do/to 80 °C
|  |  | IEC 61439-1 | HRN EN IEC 61439-1:2021 (IEC 61439-1:2020; EN IEC 61439-1:2021) | 10.2.2 | -
|  |  |  | HRN EN IEC 61439-1:2021/Ispr.1:2022 (IEC 61439-1:2020/Corr.1:2021; EN IEC 61439-1:2021/AC:2022) |  | -
|  |  |  | HRN EN 61439-1:2012 (IEC 61439-1:2011; EN 61439-1:2011) | 10.2.2 | -
|  |  | IEC 61439-5 | HRN EN IEC 61439-5:2023 (IEC 61439-5:2023; EN IEC 61439-5:2023) | 10.2.2 | -
|  |  | IEC 62208 | HRN EN IEC 62208:2023 (IEC 62208:2023; EN IEC 62208:2023) | 9.14.2 | -
5.1.7. |  | Utjecaj okoliša - Slana magla – ciklički / Environmental testing - Salt mist, cyclic | EN 60068-2-52 | HRN EN IEC 60068-2-52:2018 (IEC 60068-2-52:2017; EN IEC 60068-2-52:2018) | sve / all | -
5.1.8. |  | Utjecaj okoliša - Složeno cikličko ispitivanje uz promjene temperature i vlažnosti / Environmental testing Composite temperature and humidity cyclic test | IEC 60068-2-38 | HRN EN IEC 60068-2-38:2021 (IEC 60068-2-38:2021; EN IEC 60068-2-38:2021) | sve / all | -
5.1.9. |  | Utjecaj okoliša - Vlažnost i toplina – stabilno / Environmental testing - Damp heat, steady state | IEC 60068-2-78 |  |  | -
|  |  |  | HRN EN 60068-2-78:2013 (IEC 60068-2-78:2012; EN 60068-2-78:2013) | sve / all | -
5.1.10. |  | Izlaganja laboratorijskim izvorima svjetla - Ksenonske lampe / Exposure to laboratory light sources - Xenon-arc lamps | ISO 4892-2 | HRN EN ISO 4892-2:2013 (ISO 4892-2:2013; EN ISO 4892-2:2013) | sve / all | -
|  |  |  | HRN EN ISO 4892-2:2013/A1:2021 (ISO 4892-2:2013/Amd 1:2021; EN ISO 4892-2:2013/A1:2021) |  | -
|  |  | EN 50618 | HRN EN 50618:2015 (EN 50618:2014) | Aneks/Annex B | -
|  |  | EN 50289-4-17 | HRN EN 50289-4-17:2015 (EN 50289-4-17:2015) | Metoda/Method A | -
|  |  | BS 7870-4.10 | BS 7870-4.10:2011+A1:2016 | 8.1.6 i 8.1.7 | -
|  |  | BS 7870-2 | BS 7870-2:2022 | 7.3.5 | -
5.2. Ispitivanja otpornosti na utjecaj vibracija i udara / Testing of resistance to vibrations and shocks
5.2.1. | Električni i mehanički proizvodi Electrical and mechanical products | Ispitivanje otpornosti na utjecaj vibracija / Testing of resistance to vibrations
5.2.2. |  | Ispitivanje otpornosti na sinusoidalne vibracije / Resistance testing to sinusoidal vibration Frekvencija / Frequency: (5 do/to 3000) Hz Ubrzanje / Acceleration: (0 do/to 1000) m/s2 Pomak / Displacement: ± 36 mm | IEC 60068-2-6 | HRN EN 60068-2-6:2008 (IEC 60068-2-6:2007; EN 60068-2-6:2008) | sve / all | Frekvencija / Frequency: (5 do/to 3000) Hz Ubrzanje / Acceleration: (0 do/to 1000) m/s2 Pomak / Displacement: ± 36 mm
|  |  | DNVGL-CG-0339 | DNV-CG-0339:2019 | 6.2 | Frekvencija / Frequency: (5 do/to 3000) Hz Ubrzanje / Acceleration: (0 do/to 1000) m/s2 Pomak / Displacement: ± 36 mm
|  |  | IEC 60092-504 | IEC 60092-504:2016 | Tablica/Table 1: 10 | Frekvencija / Frequency: (5 do/to 3000) Hz Ubrzanje / Acceleration: (0 do/to 1000) m/s2 Pomak / Displacement: ± 36 mm
|  |  | IEC 60945 | HRN EN 60945:2003 (IEC 60945:2002; EN 60945:2002) | 8.7 | Frekvencija / Frequency: (5 do/to 3000) Hz Ubrzanje / Acceleration: (0 do/to 1000) m/s2 Pomak / Displacement: ± 36 mm
|  |  | IACS UR E10 | IACS UR E10, Rev.8, Table Type testing condition for equipment covered by E10.1 | Test no. 7 | Frekvencija / Frequency: (5 do/to 3000) Hz Ubrzanje / Acceleration: (0 do/to 1000) m/s2 Pomak / Displacement: ± 36 mm
5.2.3. |  | Ispitivanje otpornosti na udar / Resistance testing to shock Ubrzanje / Acceleration: (0 do/to 6000) m/s2 Trajanje udarnog pulsa / Shock duration: (0.5 do/to 30) ms | IEC 60068-2-27 | HRN EN 60068-2-27:2010 (IEC 60068-2-27:2008; EN 60068-2-27:2009) | sve / all | Ubrzanje / Acceleration: (0 do/to 6000) m/s2 Trajanje udarnog pulsa / Shock duration: (0.5 do/to 30) ms
|  |  | EN 50125-3 | HRN EN 50125-3:2007 (EN 50125-3:2003) | 4.13 | Ubrzanje / Acceleration: (0 do/to 6000) m/s2 Trajanje udarnog pulsa / Shock duration: (0.5 do/to 30) ms
Ubrzanje / Acceleration: (0 do/to 6000) m/s2 Trajanje udarnog pulsa / Shock duration: (0.5 do/to 30) ms
|  |  | IEC 61373 | HRN EN 61373:2011 (IEC 61373:2010; EN 61373:2010) | sve / all | Ubrzanje / Acceleration: (0 do/to 6000) m/s2 Trajanje udarnog pulsa / Shock duration: (0.5 do/to 30) ms
5.2.4. |  | Ispitivanje otpornosti na širokopojasne slučajne vibracije / Resistance testing to broadband random vibration Frekvencija / Frequency: (5 do/to 5000) Hz Ubrzanje / Acceleration: (0 do/to 1000) m/s2 Pomak / Displacement: ± 36 mm | EN 60068-2-64 | HRN EN 60068-2-64:2009 (IEC 60068-2-64:2008; EN 60068-2-64:2008) | sve / all | Frekvencija / Frequency: (5 do/to 5000) Hz Ubrzanje / Acceleration: (0 do/to 1000) m/s2 Pomak / Displacement: ± 36 mm
|  |  |  | HRN EN 60068-2-64:2009/A1:2019 (IEC 60068-2-64:2008/am1:2019; EN 60068-2-64:2008/A1:2019) | sve / all | Frekvencija / Frequency: (5 do/to 5000) Hz Ubrzanje / Acceleration: (0 do/to 1000) m/s2 Pomak / Displacement: ± 36 mm
|  |  | DNVGL-CG-0339 | DNVGL-CG-0339:2019 | 6.2 | Frekvencija / Frequency: (5 do/to 5000) Hz Ubrzanje / Acceleration: (0 do/to 1000) m/s2 Pomak / Displacement: ± 36 mm
|  |  | EN 50125-3 | HRN EN 50125-3:2007 (EN 50125-3:2003) | 4.13 | Frekvencija / Frequency: (5 do/to 5000) Hz Ubrzanje / Acceleration: (0 do/to 1000) m/s2 Pomak / Displacement: ± 36 mm
Frekvencija / Frequency: (5 do/to 5000) Hz Ubrzanje / Acceleration: (0 do/to 1000) m/s2 Pomak / Displacement: ± 36 mm
|  |  | IEC 61373 | HRN EN 61373:2011 (IEC 61373:2010; EN 61373:2010) | sve / all | Frekvencija / Frequency: (5 do/to 5000) Hz Ubrzanje / Acceleration: (0 do/to 1000) m/s2 Pomak / Displacement: ± 36 mm
5.2.5. | Električni releji Electrical relays | Ispitivanje otpornosti na sinusoidalne vibracije / Testing to sinusoidal vibration | EN 60255-21-1 | HRN EN 60255-21-1:2008 (IEC 60255-21-1:1988; EN 60255-21-1:1995) | sve / all | -
5.3. IP i IK zaštita / IP and IK protection
5.3.1. | Električni i elektronički uređaji Elecrical and electronic devices | Ispitivanje IP i IK zaštite / IP and IK protection testing
5.3.2. |  | Ispitivanje IP zaštite do IP68 / IP protection testing up to IP68 | IEC 60529 | HRN EN 60529:2000 (IEC 60529:1989; EN 60529:1991+Corr.1:1993) | sve / all | up to IP68
|  |  |  | HRN EN 60529:2000/A1:2008 (IEC 60529:1989/am1:1999; EN 60529:1991/A1:2000) | sve / all | up to IP68
|  |  |  | HRN EN 60529:2000/A2:2014 (IEC 60529:1989/am2:2013; EN 60529:1991/A2:2013) | sve / all | up to IP68
|  |  |  | HRN EN 60529:2000/A2:2014/Ispr.1:2019 (IEC 60529:1989/am2:2013/Corr.1:2019; EN 60529:1991/A2:2013/AC:2019) | sve / all | up to IP68
|  |  | IEC 62271-1 | HRN EN 62271-1:2017 (IEC 62271-1:2017; EN 62271-1:2017) | 7.7.1 | -
|  |  |  | HRN EN 62271-1:2017/A1:2021 (IEC 62271-1:2017/am1:2021; EN 62271-1:2017/A1:2021) |  | -
|  |  | IEC 62271-102 | HRN EN IEC 62271-102:2018 (IEC 62271-102:2018; EN IEC 62271-102:2018) | 7.7 | -
|  |  |  | HRN EN IEC 62271-102:2018/A1:2022 (IEC 62271-102:2018/am1:2022; EN IEC 62271-102:2018/A1:2022) |  | -
|  |  | IEC 62271-100 | HRN EN IEC 62271-100:2021 (IEC 62271-100:2021; EN IEC 62271-100:2021) | 7.7.1 | -
|  |  |  | HRN EN IEC 62271-100:2021/Ispr.1:2022 (IEC 62271-100:2021/Corr.2:2022; EN IEC 62271-100:2021/AC:2022) |  | -
|  |  |  | HRN EN IEC 62271-100:2021/A1:2024 (IEC 62271-100:2021/am1:2024; EN IEC 62271-100:2021/A1:2024) |  | -
|  |  |  | HRN EN 62271-100:2010 (IEC 62271-100:2008; EN 62271-100:2009) | 6.7.1 | -
|  |  |  | HRN EN 62271-100:2010/A1:2013 (IEC 62271-100:2008/am1:2012+Corr.1:2012; EN 62271-100:2009/A1:2012) |  | -
|  |  |  | HRN EN 62271-100:2010/A2:2017 (IEC 62271-100:2008/am2:2017; EN 62271-100:2009/A2:2017) |  | -
|  |  |  | HRN EN 62271-100:2010/A2:2017/Ispr.1:2018 (IEC 62271-100:2008/am2:2017/Corr.1:2018; EN 62271-100:2009/A2:2017/AC:2018) |  | -
|  |  | IEC 62271-103 | HRN EN IEC 62271-103:2023 (IEC 62271-103:2021; EN IEC 62271-103:2023) | 7.7 | -
|  |  |  | HRN EN 62271-103:2012 (IEC 62271-103:2011; EN 62271-103:2011) | 6.7 | -
|  |  | IEC 62271-105 | HRN EN IEC 62271-105:2023 (IEC 62271-105:2021; EN IEC 62271-105:2023) | 7.7 | -
|  |  |  | HRN EN 62271-105:2013 (IEC 62271-105:2012; EN 62271-105:2012) | 6.7 | -
|  |  | IEC 62271-200 | HRN EN IEC 62271-200:2021 (IEC 62271-200:2021; EN IEC 62271-200:2021) | 7.7.1 | -
|  |  |  | HRN EN IEC 62271-200:2021/A1:2024 (IEC 62271-200:2021/am1:2024; EN IEC 62271-200:2021/A1:2024) |  | -
|  |  |  | HRN EN 62271-200:2012 (IEC 62271-200:2011; EN 62271-200:2012) | 6.7.1 | -
|  |  |  | HRN EN 62271-200:2012/Ispr.1:2015 (IEC 62271-200:2011/Corr.1:2015; EN 62271-200:2012/AC:2015) |  | -
|  |  | IEC 62271-202 | HRN EN IEC 62271-202:2022 (IEC 62271-202:2022; EN IEC 62271-202:2022) | 7.7 | for rated voltages above 1 kV and up to and including 52 kV
|  |  |  | HRN EN IEC 62271-202:2022/Ispr.1:2023 (IEC 62271-202:2022/Corr.1:2023; EN IEC 62271-202:2022/AC:2023) |  | for rated voltages above 1 kV and up to and including 52 kV
|  |  |  | HRN EN 62271-202:2014 (IEC 62271-202:2014; EN 62271-202:2014) | 6.7 | -
|  |  |  | HRN EN 62271-202:2014/Ispr.1:2015 (IEC 62271-202:2014/Corr.1:2015; EN 62271-202:2014/AC:2015) |  | -
|  |  |  | HRN EN 62271-202:2014/Ispr.2:2016 (EN 62271-202:2014/AC:2014) |  | -
|  |  | IEC 62271-203 | HRN EN IEC 62271-203:2022 (IEC 62271-203:2022; EN IEC 62271-203:2022) | 7.7 | -
|  |  |  | HRN EN 62271-203:2013 (IEC 62271-203:2011; EN 62271-203:2012) | 6.7 | -
|  |  | IEC 61439-1 | HRN EN IEC 61439-1:2021 (IEC 61439-1:2020; EN IEC 61439-1:2021) | 10.3 | -
|  |  |  | HRN EN IEC 61439-1:2021/Ispr.1:2022 (IEC 61439-1:2020/Corr.1:2021; EN IEC 61439-1:2021/AC:2022) |  | -
|  |  |  | HRN EN 61439-1:2012 (IEC 61439-1:2011; EN 61439-1:2011) | 10.3 | -
|  |  | IEC 62208 | HRN EN IEC 62208:2023 (IEC 62208:2023; EN IEC 62208:2023) | 9.9 | -
|  |  |  | HRN EN 62208:2012 (IEC 62208:2011; EN 62208:2011) | 9.8 | -
5.3.3. |  | Ispitivanje zaštite uređaja kućištem (IK) / Protection provided by enclosures for electrical equipment (IK) | IEC 62262 | HRN EN 62262:2008 (IEC 62262:2002; EN 62262:2002) | sve / all | -
|  |  |  | HRN EN 62262:2008/A1:2021 (IEC 62262:2002/am1:2021; EN 62262:2002/A1:2021) | sve / all | -
|  |  | IEC 62271-1 | HRN EN 62271-1:2017 (IEC 62271-1:2017; EN 62271-1:2017) | 7.7.2 | -
|  |  |  | HRN EN 62271-1:2017/A1:2021 (IEC 62271-1:2017/am1:2021; EN 62271-1:2017/A1:2021) |  | -
|  |  | IEC 62271-100 | HRN EN IEC 62271-100:2021 (IEC 62271-100:2021; EN IEC 62271-100:2021) | 7.7.2 | -
|  |  |  | HRN EN IEC 62271-100:2021/Ispr.1:2022 (IEC 62271-100:2021/Corr.2:2022; EN IEC 62271-100:2021/AC:2022) |  | -
|  |  |  | HRN EN IEC 62271-100:2021/A1:2024 (IEC 62271-100:2021/am1:2024; EN IEC 62271-100:2021/A1:2024) |  | -
|  |  |  | HRN EN 62271-100:2010 (IEC 62271-100:2008; EN 62271-100:2009) | 6.7 | -
|  |  |  | HRN EN 62271-100:2010/A1:2013 (IEC 62271-100:2008/am1:2012+Corr.1:2012; EN 62271-100:2009/A1:2012) |  | -
|  |  |  | HRN EN 62271-100:2010/A2:2017 (IEC 62271-100:2008/am2:2017; EN 62271-100:2009/A2:2017) |  | -
|  |  |  | HRN EN 62271-100:2010/A2:2017/Ispr.1:2018 (IEC 62271-100:2008/am2:2017/Corr.1:2018; EN 62271-100:2009/A2:2017/AC:2018) |  | -
|  |  | IEC 62271-200 | HRN EN IEC 62271-200:2021 (IEC 62271-200:2021; EN IEC 62271-200:2021) | 7.7.2 | -
|  |  |  | HRN EN IEC 62271-200:2021/A1:2024 (IEC 62271-200:2021/am1:2024; EN IEC 62271-200:2021/A1:2024) |  | -
|  |  |  | HRN EN 62271-200:2012 (IEC 62271-200:2011; EN 62271-200:2012) | 6.7.2 | -
|  |  |  | HRN EN 62271-200:2012/Ispr.1:2015 (IEC 62271-200:2011/Corr.1:2015; EN 62271-200:2012/AC:2015) |  | -
|  |  | IEC 62271-202 | HRN EN IEC 62271-202:2022 (IEC 62271-202:2022; EN IEC 62271-202:2022) | 7.7 | for rated voltages above 1 kV and up to and including 52 kV
|  |  |  | HRN EN IEC 62271-202:2022/Ispr.1:2023 (IEC 62271-202:2022/Corr.1:2023; EN IEC 62271-202:2022/AC:2023) |  | for rated voltages above 1 kV and up to and including 52 kV
|  |  |  | HRN EN 62271-202:2014 (IEC 62271-202:2014; EN 62271-202:2014) | 6.7 | -
|  |  |  | HRN EN 62271-202:2014/Ispr.1:2015 (IEC 62271-202:2014/Corr.1:2015; EN 62271-202:2014/AC:2015) |  | -
|  |  |  | HRN EN 62271-202:2014/Ispr.2:2016 (EN 62271-202:2014/AC:2014) |  | -
|  |  | IEC 61439-1 | HRN EN IEC 61439-1:2021 (IEC 61439-1:2020; EN IEC 61439-1:2021) | 10.2.6 | -
|  |  |  | HRN EN IEC 61439-1:2021/Ispr.1:2022 (IEC 61439-1:2020/Corr.1:2021; EN IEC 61439-1:2021/AC:2022) |  | -
|  |  |  | HRN EN 61439-1:2012 (IEC 61439-1:2011; EN 61439-1:2011) | 10.2.6 | -
|  |  | IEC 61439-3 |  |  | -
|  |  |  | HRN EN 61439-3:2012 (IEC 61439-3:2012; EN 61439-3:2012) | 10.2.6 | -
|  |  |  | HRN EN 61439-3:2012/Ispr.1:2019 (IEC 61439-3:2012/Corr.2:2019; EN 61439-3:2012/AC:2019) |  | -
|  |  | IEC 62208 | HRN EN IEC 62208:2023 (IEC 62208:2023; EN IEC 62208:2023) | 9.8 | -
|  |  |  | HRN EN 62208:2012 (IEC 62208:2011; EN 62208:2011) | 9.7 | -
5.3.4. |  | Ispitivanje IP zaštite do IP68 osim specifičnih K ispitivanja / IP protection testing up to IP68 except specific code K | ISO 20653 |  |  | -
|  |  |  | ISO 20653:2013 | sve / all | -
6. ISPITIVANJE ELEKTROMAGNETSKE KOMPATIBILNOSTI / TESTING OF ELECTROMAGNETIC COMPATIBILITY (EMC) **
6.1. | Električki i elektronički proizvodi za primjenu u kućanstvu, industriji, elektrodistribuciji, znanosti, medicini, informatici, kopnenom i morskom prometu i drugo Electrical and electronic products for different uses such as: household, industry, power distribution, science, medicine, IT, transport, maritime etc. Ostali električki i elektronički proizvodi Other electrical and electronic products | Mjerenje vođenih smetnji / Conducted emission measurement | EN IEC 55011 | HRN EN IEC 55011:2025 (CISPR 11:2024; EN IEC 55011:2025) | 6.2 | (30 do/to 18000) MHz
|  |  |  | HRN EN IEC 55011:2025 (CISPR 11:2024; EN IEC 55011:2025) | 6.3 | (30 do/to 18000) MHz
|  |  |  | HRN EN IEC 55011:2025 (CISPR 11:2024; EN IEC 55011:2025) | 6.4 | (30 do/to 18000) MHz
|  |  |  | HRN EN 55011:2016 (CISPR 11:2015, MOD; EN 55011:2016) | 6.2 | (30 do/to 18000) MHz
|  |  |  | HRN EN 55011:2016 (CISPR 11:2015, MOD; EN 55011:2016) | 6.3 | (30 do/to 18000) MHz
|  |  |  | HRN EN 55011:2016 (CISPR 11:2015, MOD; EN 55011:2016) | 6.4 | (30 do/to 18000) MHz
|  |  |  | HRN EN 55011:2016/A1:2017 (CISPR 11:2015/am1:2016; EN 55011:2016/A1:2017) | 6.2.2.3 | (30 do/to 18000) MHz
|  |  |  | HRN EN 55011:2016/A1:2017 (CISPR 11:2015/am1:2016; EN 55011:2016/A1:2017) | 6.3.2.3 | (30 do/to 18000) MHz
|  |  |  | HRN EN 55011:2016/A11:2020 (EN 55011:2016/A11:2020) |  | (30 do/to 18000) MHz
|  |  |  | HRN EN 55011:2016/A2:2021 (CISPR 11:2015/A2:2019; EN 55011:2016/A2:2021) | 6.2.1.1 i 6.2.1.3 | (30 do/to 18000) MHz
|  |  |  | HRN EN 55011:2010 (CISPR 11:2009, MOD; EN 55011:2009) | 7.1, 7.2 i 7.3 | (30 do/to 18000) MHz
|  |  |  | HRN EN 55011:2010/A1:2011 (CISPR 11:2009/am1:2010; EN 55011:2009/A1:2010) |  | (30 do/to 18000) MHz
|  |  | EN 55014-1 | HRN EN IEC 55014-1:2021 (CISPR 14-1:2020; EN IEC 55014-1:2021) | 5 | -
|  |  |  | HRN EN 55014-1:2017 (CISPR 14-1:2016+Corr.1:2016; EN 55014-1:2017) | 5 | -
|  |  |  | HRN EN 55014-1:2017/A11:2020 (EN 55014-1:2017/A11:2020) |  | -
|  |  |  | HRN EN IEC 55014-1:2021 (CISPR 14-1:2020; EN IEC 55014-1:2021) | 4.3 | -
|  |  |  | HRN EN IEC 55014-1:2021 (CISPR 14-1:2020; EN IEC 55014-1:2021) | 4.4 | -
|  |  | EN 55022 | HRN EN 55022:2011 (CISPR 22:2008, MOD; EN 55022:2010) | 9 | -
|  |  |  | HRN EN 55022:2011/Ispr.1:2012 (EN 55022:2010/AC:2011) |  | -
|  |  | EN 55032 | HRN EN 55032:2015 (CISPR 32:2015; EN 55032:2015) | A.3 | -
|  |  |  | HRN EN 55032:2015/A1:2020 (CISPR 32:2015/am1:2019; EN 55032:2015/A1:2020) | A.3 | -
|  |  |  | HRN EN 55032:2015/A11:2020 (EN 55032:2015/A11:2020) |  | -
|  |  |  | HRN EN 55032:2015/Ispr.1:2016 (CISPR 32:2015/Corr.1:2016; EN 55032:2015/AC:2016-07) |  | -
|  |  | EN IEC 61000-6-3 | HRN EN IEC 61000-6-3:2021 (IEC 61000-6-3:2020; EN IEC 61000-6-3:2021) | 11, Tablica/Table 4: 4.3 | -
|  |  |  | HRN EN IEC 61000-6-3:2021 (IEC 61000-6-3:2020; EN IEC 61000-6-3:2021) | 11, Tablica/Table 5: 5.1 i 5.2 | -
|  |  |  | HRN EN 61000-6-3:2008 (IEC 61000-6-3:2006; EN 61000-6-3:2007) | Tablica/Table 1: 2 i 3 | -
|  |  |  | HRN EN 61000-6-3:2008/A1:2011 (IEC 61000-6-3:2006/am1:2010; EN 61000-6-3:2007/A1:2011) |  | -
|  |  |  | HRN EN 61000-6-3:2008/A1:2011/Ispr.1:2014 (EN 61000-6-3:2007/A1:2011/AC:2012) |  | -
|  |  | UN Regulation No. 10 | UN Regulation No. 10 Revision 6 | Aneks/Annex 19 | -
|  |  | UN Regulation No. 10 | UN Regulation No. 10 Revision 6 | Aneks/Annex 20 | -
|  |  | UN Regulation No. 10 | UN Regulation No. 10 Revision 6 | 7.13 | -
|  |  | UN Regulation No. 10 | UN Regulation No. 10 Revision 6 | 7.14 | -
|  |  | EN 55016-2-1 | HRN EN 55016-2-1:2014 | 7 | 0,15 MHz - 30 MHz
|  |  |  | HRN EN 55016-2-1:2014/A1:2017 | 7 | 0,15 MHz - 30 MHz
|  |  |  | HRN EN 55016-2-1:2014/Ispr.1:2021 |  | 0,15 MHz - 30 MHz
|  |  | EN IEC 61000-6-4 | HRN EN IEC 61000-6-4:2019 (IEC 61000-6-4:2018; EN IEC 61000-6-4:2019) | Tablica/Table 4, 5, i Aneks/Annex A | -
|  |  |  | HRN EN 61000-6-4:2008 (IEC 61000-6-4:2006; EN 61000-6-4:2007) | Tablica/Table 1: 2 | -
|  |  |  | HRN EN 61000-6-4:2008/A1:2011 (IEC 61000-6-4:2006/am1:2010; EN 61000-6-4:2007/A1:2011) | Tablica/Table 1: 2.1 | -
|  |  | EN 50293 | HRN EN 50293:2012 (EN 50293:2012) | Tablica/Table 2: 2.1, 2.2 | -
|  |  |  | HRN EN 50293:2012 (EN 50293:2012) | Tablica/Table 3: 3.1 | -
|  |  | EN 55013 | HRN EN 55013:2013 (CISPR 13:2009, MOD; EN 55013:2013) | 5.3 | -
|  |  |  | HRN EN 55013:2013/A1:2016 (CISPR 13:2009/am1:2015, MOD; EN 55013:2013/A1:2016) |  | -
|  |  | EN IEC 60669-2-1 | HRN EN IEC 60669-2-1:2022 (IEC 60669-2-1:2021; EN IEC 60669-2-1:2022) | 26.3.2 i 26.3.3 | -
|  |  |  | HRN EN IEC 60669-2-1:2022/A11:2022 (EN IEC 60669-2-1:2022/A11:2022) | 26.3.2 i 26.3.3 | -
|  |  |  | HRN EN IEC 60669-2-1:2022/Ispr.1:2024 (EN IEC 60669-2-1:2022/AC:2024) |  | -
|  |  |  | HRN EN 60669-2-1:2007 (IEC 60669-2-1:2002/am1:2008, MOD; EN 60669-2-1:2004/A1:2009) | 26.2.2 | -
|  |  |  | HRN EN 60669-2-1:2007/A1:2010 (IEC 60669-2-1:2002/am1:2008, MOD; EN 60669-2-1:2004/A1:2009) | 26.2.2 | -
|  |  |  | HRN EN 60669-2-1:2007/A12:2011 (EN 60669-2-1:2004/A12:2010) |  | -
|  |  |  | HRN EN 60669-2-1:2007/Ispr.1:2012 (EN 60669-2-1:2004/AC:2007) |  | -
|  |  | HRN EN IEC 60669-2-2 | HRN EN IEC 60669-2-2:2025 (IEC 60669-2-2:2024; EN IEC 60669-2-2:2025) | 26 | -
|  |  |  | HRN EN 60669-2-2:2007 (IEC 60669-2-2:2006; EN 60669-2-2:2006) | 26 | -
|  |  | HRN EN IEC 60669-2-3 | HRN EN IEC 60669-2-3:2025 (IEC 60669-2-3:2024; EN IEC 60669-2-3:2025) | 26 | -
|  |  |  | HRN EN 60669-2-3:2007 (IEC 60669-2-3:2006; EN 60669-2-3:2006) | 26 | -
|  |  | EN 60730-1 | HRN EN IEC 60730-1:2024 (IEC 60730-1:2022; EN IEC 60730-1:2024) | 23.2.3, Tablica/Table 23 | -
|  |  |  | HRN EN IEC 60730-1:2024/A11:2024 (EN IEC 60730-1:2024/A11:2024) |  | -
|  |  |  | HRN EN 60730-1:2016 (IEC 60730-1:2013, MOD+Corr.1:2014; EN 60730-1:2016) | 23, Dodatak/Appendix H23.1.2 | -
|  |  |  | HRN EN 60730-1:2016/A1:2019 (IEC 60730-1:2013/am1:2015; EN 60730-1:2016/A1:2019) |  | -
|  |  |  | HRN EN 60730-1:2016/A2:2022 (IEC 60730-1:2013/am2:2020; EN 60730-1:2016/A2:2022) |  | -
|  |  |  | HRN EN 60730-1:2016/A11:2024 (EN 60730-1:2016/A11:2024) |  | -
|  |  | EN IEC 60730-2-9 | HRN EN IEC 60730-2-9:2026 (IEC 60730-2-9:2026; EN IEC 60730-2-9:2026) | 23 | -
|  |  | EN IEC 60730-2-6 |  |  | -
|  |  |  | HRN EN 60730-2-6:2016 (IEC 60730-2-6:2015; EN 60730-2-6:2016) | 23, Dodatak/Appendix H23.1.2 | -
|  |  |  | HRN EN 60730-2-6:2016/A1:2020 (IEC 60730-2-6:2015/am1:2019; EN 60730-2-6:2016/A1:2020) |  | -
|  |  | EN IEC 60730-2-7 | HRN EN IEC 60730-2-7:2020 (IEC 60730-2-7:2015; EN IEC 60730-2-7:2020) | 23, Dodatak/Appendix H23.1.2 | -
|  |  | EN IEC 60730-2-8 |  |  | -
-
-
|  |  |  | HRN EN 60730-2-8:2004 (IEC 60730-2-8:2000, modified+A1:2002, modified; EN 60730-2-8:2002+A1:2003) | 23, Dodatak/Appendix H23.1.2 | -
|  |  | EN IEC 60730-2-13 | HRN EN IEC 60730-2-13:2025 (IEC 60730-2-13:2025; EN IEC 60730-2-13:2025) | 23, Dodatak/Appendix H25.11 | -
|  |  |  | HRN EN IEC 60730-2-13:2018 (IEC 60730-2-13:2017; EN IEC 60730-2-13:2018) | 23, Dodatak/Appendix H23.1.2 | -
|  |  |  | HRN EN IEC 60730-2-13:2018/Ispr.1:2018 (IEC 60730-2-13:2017/Corr.1:2018; EN IEC 60730-2-13:2018/AC:2018) |  | -
|  |  |  | HRN EN 60730-2-13:2008 (IEC 60730-2-13:2006, MOD; EN 60730-2-13:2008) | 23, Dodatak/Appendix H23.1.2 | -
|  |  | EN IEC 60730-2-14 |  |  | -
-
-
-
|  |  |  | HRN EN 60730-2-14:2000 (IEC 60730-2-14:1995, MOD; EN 60730-2-14:1997) | 23, Dodatak/Appendix H23.1.2 | -
|  |  |  | HRN EN 60730-2-14:2000/A1:2004 (IEC 60730-2-14:1995/A1:2001; EN 60730-2-14:1997/A1:2001) |  | -
|  |  |  | HRN EN 60730-2-14:2000/A11:2007 (EN 60730-2-14:1997/A11:2005) |  | -
|  |  |  | HRN EN 60730-2-14:2000/A2:2008 (IEC 60730-2-14:1995/am2:2007, MOD; EN 60730-2-14:1997/A2:2008) |  | -
|  |  | EN 60730-2-18 | HRN EN 60730-2-18:2000 (IEC 60730-2-18:1997, modified; EN 60730-2-18:1999) | 23, Dodatak/Appendix H23.1.2 | -
|  |  |  | HRN EN 60730-2-18:2000/A11:2007 (EN 60730-2-18:1999/A11:2005) |  | -
|  |  | EN IEC 63044-5-2 | HRN EN IEC 63044-5-2:2019 (IEC 63044-5-2:2017; EN IEC 63044-5-2:2019) | 7.2 | -
|  |  |  | HRN EN IEC 63044-5-2:2019/A1:2024 (IEC 63044-5-2:2017/am1:2022; EN IEC 63044-5-2:2019/A1:2024) | 7.2 | -
|  |  | EN 60945 | HRN EN 60945:2003 (IEC 60945:2002; EN 60945:2002) | 9.2 | -
|  |  | IACS UR E10 | IACS UR E10, Rev 9 | 20 | -
|  |  |  | IACS UR E10, Rev.8, Table Type testing condition for equipment covered by E10.1 | 20 | -
|  |  | IEC 60092-504 | IEC 60092-504:2016 | Tablica/Table 1: 20 | -
|  |  | EN IEC 60947-2 | HRN EN IEC 60947-2:2025 (IEC 60947-2:2024; EN IEC 60947-2:2025) | 8.3 | -
|  |  |  | HRN EN IEC 60947-2:2025 (IEC 60947-2:2024; EN IEC 60947-2:2025) | Dodatak/Appendix J: J.3.2 | -
|  |  |  | HRN EN 60947-2:2017 (IEC 60947-2:2016+Corr.1:2016; EN 60947-2:2017) | 7.3 | -
|  |  |  | HRN EN 60947-2:2017 (IEC 60947-2:2016+Corr.1:2016; EN 60947-2:2017) | Dodatak/Appendix J: J.3.2 | -
|  |  |  | HRN EN 60947-2:2017/A1:2020 (IEC 60947-2:2016/am1:2019; EN 60947-2:2017/A1:2020) |  | -
|  |  | EN IEC 60947-3 | HRN EN IEC 60947-3:2021 (IEC 60947-3:2020; EN IEC 60947-3:2021) | 8.3.3, Tablica/Table 8 | -
|  |  |  | HRN EN IEC 60947-3:2021/Ispr.1:2021 (IEC 60947-3:2020/Corr.1:2021; EN IEC 60947-3:2021/AC:2021) |  | -
-
|  |  |  | HRN EN 60947-3:2010 (IEC 60947-3:2008; EN 60947-3:2009) | 7.3.3, Tablica/Table 7 | -
|  |  |  | HRN EN 60947-3:2010/A1:2012 (IEC 60947-3:2008/am1:2012; EN 60947-3:2009/A1:2012) |  | -
|  |  |  | HRN EN 60947-3:2010/A2:2015 (IEC 60947-3:2008/am2:2015; EN 60947-3:2009/A2:2015) |  | -
|  |  | EN IEC 60947-4-1 | HRN EN IEC 60947-4-1:2025 (IEC 60947-4-1:2023; EN IEC 60947-4-1:2025) | 9.4.3.2 | -
-
-
|  |  |  | HRN EN 60947-4-1:2010 (IEC 60947-4-1:2009; EN 60947-4-1:2010) | 9.4.3.1 | -
|  |  |  | HRN EN 60947-4-1:2010/A1:2013 (IEC 60947-4-1:2009/am1:2012; EN 60947-4-1:2010/A1:2012) |  | -
|  |  |  | HRN EN 60947-4-1:2005 (IEC 60947-4-1:2001; EN 60947-4-1:2001) | 9.4.3.1 | -
|  |  |  | HRN EN 60947-4-1:2005/A1:2005 (IEC 60947-4-1: 2001/am1:2002; EN 60947-4-1:2001/A1:2002) | 9.4.3 | -
|  |  |  | HRN EN 60947-4-1:2005/A2:2008 (IEC 60947-4-1:2000/am2:2005; EN 60947-4-1:2001/A2:2005) |  | -
|  |  | EN IEC 60947-4-2 | HRN EN IEC 60947-4-2:2023 (IEC 60947-4-2:2020; EN IEC 60947-4-2:2023) | 9.4.3.2 | -
|  |  |  | HRN EN IEC 60947-4-2:2023/A1:2025 (IEC 60947-4-2:2020/am1:2024; EN IEC 60947-4-2:2023/A1:2024) | 9.4.3.2 | -
|  |  |  | HRN EN 60947-4-2:2013 (IEC 60947-4-2:2011; EN 60947-4-2:2012) | 9.3.5.1.2 | -
|  |  | EN IEC 60947-4-3 | HRN EN IEC 60947-4-3:2025 (IEC 60947-4-3:2020; EN IEC 60947-4-3:2024) | 9.4.3.1 | -
|  |  |  | HRN EN 60947-4-3:2014 (IEC 60947-4-3:2014; EN 60947-4-3:2014) | 9.3.5.1.1 | -
|  |  | EN IEC 60947-6-1 | HRN EN IEC 60947-6-1:2023 (IEC 60947-6-1:2021; EN IEC 60947-6-1:2023) | 9.2.8.3.2 | -
|  |  |  | HRN EN 60947-6-1:2008 (IEC 60947-6-1:2005; EN 60947-6-1:2005) | 8.5.3.1 | -
|  |  |  | HRN EN 60947-6-1:2008/A1:2014 (IEC 60947-6-1:2005/am1:2013; EN 60947-6-1:2005/A1:2014) |  | -
|  |  | EN 60947-6-2 |  |  | -
-
|  |  |  | HRN EN 60947-6-2:2005 (IEC 60947-6-2:2002; EN 60947-6-2:2003) | 9.3.5.3.1 | -
|  |  |  | HRN EN 60947-6-2:2005/A1:2008 (IEC 60947-6-2:2002/am1:2007; EN 60947-6-2:2003/A1:2007) |  | -
|  |  | EN IEC 60947-8 | HRN EN IEC 60947-8:2023 (IEC 60947-8:2021; EN IEC 60947-8:2023) | 9.4.3 | -
|  |  |  | HRN EN 60947-8:2005 (IEC 60947-8:2003; EN 60947-8:2003) | 9.4.3 | -
|  |  |  | HRN EN 60947-8:2005/A1:2008 (IEC 60947-8:2003/am1:2006; EN 60947-8:2003/A1:2006) |  | -
|  |  |  | HRN EN 60947-8:2005/A2:2013 (IEC 60947-8:2003/am2:2011; EN 60947-8:2003/A2:2012) |  | -
|  |  | EN IEC 61439-1 | HRN EN IEC 61439-1:2021 (IEC 61439-1:2020; EN IEC 61439-1:2021) | J.10.12 | -
|  |  |  | HRN EN IEC 61439-1:2021/Ispr.1:2022 (IEC 61439-1:2020/Corr.1:2021; EN IEC 61439-1:2021/AC:2022) |  | -
|  |  |  | HRN EN 61439-1:2012 (IEC 61439-1:2011; EN 61439-1:2011) | 10.12 | -
|  |  | EN 62052-21 | HRN EN 62052-21:2008 (IEC 62052-21:2004; EN 62052-21:2004) | 7.7 | -
|  |  |  | HRN EN 62052-21:2008/A1:2017 (IEC 62052-21:2004/am1:2016; EN 62052-21:2004/A1:2017) |  | -
|  |  |  | HRN EN 62052-21:2008/A1:2017/Ispr.1:2018 (IEC 62052-21:2004/am1:2016/Corr.1:2018; EN 62052-21:2004/A1:2017/AC:2018) |  | -
|  |  | EN 62054-11 | HRN EN 62054-11:2008 (IEC 62054-11:2004; EN 62054-11:2004) | 7.7 | -
|  |  |  | HRN EN 62054-11:2008/A1:2017 (IEC 62054-11:2004/am1:2016; EN 62054-11:2004/A1:2017) |  | -
|  |  |  | HRN EN 62054-11:2008/A1:2017/Ispr.1:2018 (IEC 62054-11:2004/am1:2016/Corr.1:2018; EN 62054-11:2004/A1:2017/AC:2018) |  | -
|  |  | EN 50121-3-2 | HRN EN 50121-3-2:2017 (EN 50121-3-2:2016) | 7 | -
|  |  |  | HRN EN 50121-3-2:2017 (EN 50121-3-2:2016) | Tablica/Table 3 | -
|  |  |  | HRN EN 50121-3-2:2017 (EN 50121-3-2:2016) | Tablica/Table 4 | -
|  |  |  | HRN EN 50121-3-2:2017 (EN 50121-3-2:2016) | Tablica/Table 5 | -
|  |  |  | HRN EN 50121-3-2:2017/A1:2019 (EN 50121-3-2:2016/A1:2019) |  | -
|  |  | EN 50121-4 | HRN EN 50121-4:2017 (EN 50121-4:2016) | 5 | -
|  |  |  | HRN EN 50121-4:2017/A1:2019 (EN 50121-4:2016/A1:2019) |  | -
|  |  | EN IEC 55015 | HRN EN IEC 55015:2019 (CISPR 15:2018; EN IEC 55015:2019) | 8 | -
|  |  |  | HRN EN IEC 55015:2019/A11:2020 (EN IEC 55015:2019/A11:2020) |  | -
|  |  |  | HRN EN 55015:2013 (CISPR 15:2013+IS1:2013+IS2:2013; EN 55015:2013) | 8 | -
|  |  |  | HRN EN 55015:2013/A1:2015 (CISPR 15:2013/am1:2015; EN 55015:2013/A1:2015) |  | -
|  |  | EN IEC 61326-1 | HRN EN IEC 61326-1:2021(IEC 61326-1:2020; EN IEC 61326-1:2021) | 7 | -
|  |  |  | HRN EN 61326-1:2013 (IEC 61326-1:2012; EN 61326-1:2013) | 7 | -
|  |  | EN IEC 61326-2-6 |  |  | -
-
|  |  |  | HRN EN 61326-2-6:2013 (IEC 61326-2-6:2012; EN 61326-2-6:2013) | 7 | -
|  |  | EN 60255-26 |  |  | -
|  |  |  | HRN EN 60255-26:2014 (IEC 60255-26:2013; EN 60255-26:2013) | Tablica/Table 2: 2.1 | -
|  |  |  | HRN EN 60255-26:2014/Ispr.1:2014 (EN 60255-26:2013/AC:2013) |  | -
|  |  | EN 301 489-1 | HRN EN 301 489-1:2017 | 8.3 | -
|  |  |  | Draft ETSI EN 301 489-1:2017 | 8.3 | -
|  |  |  | Draft ETSI EN 301 489-1:2019 V2.2.1 | 8.3 i 8.4 | -
|  |  |  | ETSI EN 301 489-1:2019 V2.2.3 | 8.3 i 8.4 | -
|  |  | EN 301 489-17 | ETSI EN 301 489-17 v3.2.2 | 7.1 | -
|  |  |  | ETSI EN 301 489-17 V3.2.4 | 7.1 | -
|  |  |  | FInal draft ETSI EN 301 489-17 V3.2.3 (2020-07) | 7.1 | -
|  |  |  | ETSI EN 301 489-17 V3.3.1 (2024-09) | 7.1 | -
|  |  | EN 301 489-52 | ETSI EN 301 489-52 v1.1.0 | 7.1 | -
|  |  |  | ETSI EN 301 489-52 V1.2.1 (2021-11) | 7.1 | -
|  |  |  | Final draft ETSI EN 301 489-52 V1.2.0 (2021-09) | 7.1 | -
|  |  |  | Draft ETSI EN 301 489-52 V1.1.2 (2020-12) | 7.1 | -
|  |  |  | ETSI EN 301 489-52 V1.3.1 (2024-11) | 7.1 | -
|  |  | EN 301 489-3 | ETSI EN 301 489-3 v2.1.1 | 7.1 | -
|  |  |  | ETSI EN 301 489-3 V2.3.2 (2023-01) | 7.1 | -
|  |  | EN 301 489-19 | ETSI EN 301 489-19 v2.1.1 | 7.1 | -
|  |  |  | ETSI EN 301 489-19 v2.2.0 | 7.1 | -
|  |  |  | Final draft ETSI EN 301 489-19 V2.2.1 (2022-07) | 7.1 | -
|  |  | EN 301 489-4 | ETSI EN 301 489-4 V2.2.1 | 7.1 | -
|  |  |  | Draft ETSI EN 301 489-4 V3.3.0 | 7.1 | -
|  |  |  | ETSI EN 301 489-4 V3.3.1 | 7.1 | -
|  |  | EN 301 489-20 | ETSI EN 301 489-20 V2.2.1 (2021-11) | 7.1 | -
|  |  | EN 60601-1-2 | HRN EN 60601-1-2:2015 (IEC 60601-1-2:2014; EN 60601-1-2:2015) | Tablica/Table 2 | -
|  |  |  | HRN EN 60601-1-2:2015/A1:2021 (IEC 60601-1-2:2014/am1:2020; EN 60601-1-2:2015/A1:2021) |  | -
|  |  | EN IEC 61851-21-2 | HRN EN IEC 61851-21-2:2021 (IEC 61851-21-2:2018; EN IEC 61851-21-2:2021) | sve / all | -
|  |  | DNV-CG-0339 | DNV-CG-0339, Edition August 2021 | 14.12 | -
|  |  | ANSI C63.4 | ANSI C63.4-2014 | 7, 11 i 12 | -
|  |  | ICES-003 | ICES-003 Issue 7 2020 | 3 | -
|  |  | 47 CFR Part 15 Subpart B | 47 CFR Part 15 Subpart B | 15.107 | -
|  |  | NEMA TS 4 | NEMA TS 4:2023 | 2.1.4.3 | -
|  | Mjerenje smetnji zračenja / Measurement of radiated disturbances Mjerenje emisije zračenih smetnji / Radiated disturbance emission measurement | EN IEC 55011 | HRN EN IEC 55011:2025 (CISPR 11:2024; EN IEC 55011:2025) | 6.2 | (30 do/to 18000) MHz
|  |  |  | HRN EN IEC 55011:2025 (CISPR 11:2024; EN IEC 55011:2025) | 6.3 | (30 do/to 18000) MHz
|  |  |  | HRN EN IEC 55011:2025 (CISPR 11:2024; EN IEC 55011:2025) | 6.4 | (30 do/to 18000) MHz
|  |  |  | HRN EN 55011:2016 (CISPR 11:2015, MOD; EN 55011:2016) | 6.2 | (30 do/to 18000) MHz
|  |  |  | HRN EN 55011:2016 (CISPR 11:2015, MOD; EN 55011:2016) | 6.3 | (30 do/to 18000) MHz
|  |  |  | HRN EN 55011:2016 (CISPR 11:2015, MOD; EN 55011:2016) | 6.4 | (30 do/to 18000) MHz
|  |  |  | HRN EN 55011:2016/A1:2017 (CISPR 11:2015/am1:2016; EN 55011:2016/A1:2017) | 6.2.2.3 | (30 do/to 18000) MHz
|  |  |  | HRN EN 55011:2016/A1:2017 (CISPR 11:2015/am1:2016; EN 55011:2016/A1:2017) | 6.3.2.3 | (30 do/to 18000) MHz
|  |  |  | HRN EN 55011:2016/A11:2020 (EN 55011:2016/A11:2020) |  | (30 do/to 18000) MHz
|  |  |  | HRN EN 55011:2016/A2:2021 (CISPR 11:2015/A2:2019; EN 55011:2016/A2:2021) | 6.2.1.1 i 6.2.1.3 | (30 do/to 18000) MHz
|  |  |  | HRN EN 55011:2010 (CISPR 11:2009, MOD; EN 55011:2009) | 7.1, 7.2 i 7.3 | (30 do/to 18000) MHz
|  |  |  | HRN EN 55011:2010/A1:2011 (CISPR 11:2009/am1:2010; EN 55011:2009/A1:2010) |  | (30 do/to 18000) MHz
|  |  | EN 55022 | HRN EN 55022:2011 (CISPR 22:2008, MOD; EN 55022:2010) | 10 | (30 do/to 18000) MHz
|  |  |  | HRN EN 55022:2011/Ispr.1:2012 (EN 55022:2010/AC:2011) |  | (30 do/to 18000) MHz
|  |  | EN 55032 | HRN EN 55032:2015 (CISPR 32:2015; EN 55032:2015) | A.2 | (30 do/to 18000) MHz
|  |  |  | HRN EN 55032:2015/A1:2020 (CISPR 32:2015/am1:2019; EN 55032:2015/A1:2020) | A.2 | (30 do/to 18000) MHz
|  |  |  | HRN EN 55032:2015/A11:2020 (EN 55032:2015/A11:2020) |  | (30 do/to 18000) MHz
|  |  |  | HRN EN 55032:2015/Ispr.1:2016 (CISPR 32:2015/Corr.1:2016; EN 55032:2015/AC:2016-07) |  | (30 do/to 18000) MHz
|  |  | EN 50293 | HRN EN 50293:2012 | Tablica/Table 1: 1.1 | -
|  |  | EN 55012 |  |  | -
|  |  |  | HRN EN 55012:2008 (CISPR 12:2007; EN 55012:2007) | sve / all | -
|  |  |  | HRN EN 55012:2008/A1:2010 (CISPR 12:2007/am1:2009; EN 55012:2007/A1:2009) | sve / all | -
|  |  | EN IEC 61000-6-3 | HRN EN IEC 61000-6-3:2021 (IEC 61000-6-3:2020; EN IEC 61000-6-3:2021) | 11, Tablica/Table 3: 3.1, 3.2 i 3.4 | (30 do/to 18000) MHz
|  |  |  | HRN EN 61000-6-3:2008 (IEC 61000-6-3:2006; EN 61000-6-3:2007) | Tablica/Table 1: 1.1 | (30 do/to 18000) MHz
|  |  |  | HRN EN 61000-6-3:2008/A1:2011 (IEC 61000-6-3:2006/am1:2010; EN 61000-6-3:2007/A1:2011) | Tablica/Table 1 | (30 do/to 18000) MHz
|  |  |  | HRN EN 61000-6-3:2008/A1:2011/Ispr.1:2014 (EN 61000-6-3:2007/A1:2011/AC:2012) |  | (30 do/to 18000) MHz
|  |  | EN 55016-2-3 | HRN EN 55016-2-3:2017 | 7.3, 7.4 i 7.6 | 80 MHz - 1000 MHz
|  |  |  | HRN EN 55016-2-3:2017/A1:2019 |  | 80 MHz - 1000 MHz
|  |  |  | HRN EN 55016-2-3:2017/A2:2023 |  | 80 MHz - 1000 MHz
|  |  | EN IEC 61000-6-4 | HRN EN IEC 61000-6-4:2019 (IEC 61000-6-4:2018; EN IEC 61000-6-4:2019) | Tablica/Table 3 | (30 do/to 18000) MHz
|  |  |  | HRN EN 61000-6-4:2008 (IEC 61000-6-4:2006; EN 61000-6-4:2007) | Tablica/Table 1 | (30 do/to 18000) MHz
|  |  |  | HRN EN 61000-6-4:2008/A1:2011 (IEC 61000-6-4:2006/am1:2010; EN 61000-6-4:2007/A1:2011) | Tablica/Table 1 | (30 do/to 18000) MHz
|  |  | EN 55013 | HRN EN 55013:2013 (CISPR 13:2009, MOD; EN 55013:2013) | 5.7 | -
|  |  |  | HRN EN 55013:2013/A1:2016 (CISPR 13:2009/am1:2015, MOD; EN 55013:2013/A1:2016) |  | -
|  |  | EN IEC 60730-2-14 |  |  | -
-
-
-
|  |  |  | HRN EN 60730-2-14:2000 (IEC 60730-2-14:1995, MOD; EN 60730-2-14:1997) | 23, Dodatak/Appendix H23.1.2 | -
|  |  |  | HRN EN 60730-2-14:2000/A1:2004 (IEC 60730-2-14:1995/A1:2001; EN 60730-2-14:1997/A1:2001) |  | -
|  |  |  | HRN EN 60730-2-14:2000/A11:2007 (EN 60730-2-14:1997/A11:2005) |  | -
|  |  |  | HRN EN 60730-2-14:2000/A2:2008 (IEC 60730-2-14:1995/am2:2007, MOD; EN 60730-2-14:1997/A2:2008) |  | -
|  |  | EN 60730-2-18 | HRN EN 60730-2-18:2000 (IEC 60730-2-18:1997, modified; EN 60730-2-18:1999) | 23, Dodatak/Appendix H23.1.2 | -
|  |  |  | HRN EN 60730-2-18:2000/A11:2007 (EN 60730-2-18:1999/A11:2005) |  | -
|  |  | EN IEC 63044-5-2 | HRN EN IEC 63044-5-2:2019 (IEC 63044-5-2:2017; EN IEC 63044-5-2:2019) | 7.2 | -
|  |  |  | HRN EN IEC 63044-5-2:2019/A1:2024 (IEC 63044-5-2:2017/am1:2022; EN IEC 63044-5-2:2019/A1:2024) | 7.2 | -
|  |  | EN 60945 | HRN EN 60945:2003 (IEC 60945:2002; EN 60945:2002) | 9.3 | -
|  |  | IACS UR E10 | IACS UR E10, Rev 9 | 19 | -
|  |  |  | IACS UR E10, Rev.8, Table Type testing condition for equipment covered by E10.1 | 19 | -
|  |  | IEC 60092-504 | IEC 60092-504:2016 | Tablica/Table 1: 19 | -
|  |  | EN IEC 60947-2 | HRN EN IEC 60947-2:2025 (IEC 60947-2:2024; EN IEC 60947-2:2025) | 8.3 | -
|  |  |  | HRN EN IEC 60947-2:2025 (IEC 60947-2:2024; EN IEC 60947-2:2025) | Dodatak/Appendix J: J.3.3 | -
|  |  |  | HRN EN 60947-2:2017 (IEC 60947-2:2016+Corr.1:2016; EN 60947-2:2017) | 7.3 | -
|  |  |  | HRN EN 60947-2:2017 (IEC 60947-2:2016+Corr.1:2016; EN 60947-2:2017) | Dodatak/Appendix J: J.3.3 | -
|  |  |  | HRN EN 60947-2:2017/A1:2020 (IEC 60947-2:2016/am1:2019; EN 60947-2:2017/A1:2020) |  | -
|  |  | EN IEC 60947-3 | HRN EN IEC 60947-3:2021 (IEC 60947-3:2020; EN IEC 60947-3:2021) | 8.3.3, Tablica/Table 8 | -
|  |  |  | HRN EN IEC 60947-3:2021/Ispr.1:2021 (IEC 60947-3:2020/Corr.1:2021; EN IEC 60947-3:2021/AC:2021) |  | -
-
|  |  |  | HRN EN 60947-3:2010 (IEC 60947-3:2008; EN 60947-3:2009) | 7.3.3, Tablica/Table 7 | -
|  |  |  | HRN EN 60947-3:2010/A1:2012 (IEC 60947-3:2008/am1:2012; EN 60947-3:2009/A1:2012) |  | -
|  |  |  | HRN EN 60947-3:2010/A2:2015 (IEC 60947-3:2008/am2:2015; EN 60947-3:2009/A2:2015) |  | -
|  |  | EN IEC 60947-4-1 | HRN EN IEC 60947-4-1:2025 (IEC 60947-4-1:2023; EN IEC 60947-4-1:2025) | 9.4.3.3 | -
-
-
|  |  |  | HRN EN 60947-4-1:2010 (IEC 60947-4-1:2009; EN 60947-4-1:2010) | 9.4.3.2 | -
|  |  |  | HRN EN 60947-4-1:2010/A1:2013 (IEC 60947-4-1:2009/am1:2012; EN 60947-4-1:2010/A1:2012) |  | -
|  |  |  | HRN EN 60947-4-1:2005 (IEC 60947-4-1:2001; EN 60947-4-1:2001) | 9.4.3.2 | -
|  |  |  | HRN EN 60947-4-1:2005/A1:2005 (IEC 60947-4-1: 2001/am1:2002; EN 60947-4-1:2001/A1:2002) | 9.4.3 | -
|  |  |  | HRN EN 60947-4-1:2005/A2:2008 (IEC 60947-4-1:2000/am2:2005; EN 60947-4-1:2001/A2:2005) |  | -
|  |  | EN IEC 60947-4-2 | HRN EN IEC 60947-4-2:2023 (IEC 60947-4-2:2020; EN IEC 60947-4-2:2023) | 9.4.3.3 | -
|  |  |  | HRN EN IEC 60947-4-2:2023/A1:2025 (IEC 60947-4-2:2020/am1:2024; EN IEC 60947-4-2:2023/A1:2024) | 9.4.3.3 | -
|  |  |  | HRN EN 60947-4-2:2013 (IEC 60947-4-2:2011; EN 60947-4-2:2012) | 9.3.5.1.3 | -
|  |  | EN IEC 60947-4-3 | HRN EN IEC 60947-4-3:2025 (IEC 60947-4-3:2020; EN IEC 60947-4-3:2024) | 9.4.3.2 | -
|  |  |  | HRN EN 60947-4-3:2014 (IEC 60947-4-3:2014; EN 60947-4-3:2014) | 9.3.5.1.2 | -
|  |  | EN IEC 60947-6-1 | HRN EN IEC 60947-6-1:2023 (IEC 60947-6-1:2021; EN IEC 60947-6-1:2023) | 9.2.8.3.3 | -
|  |  |  | HRN EN 60947-6-1:2008 (IEC 60947-6-1:2005; EN 60947-6-1:2005) | 8.5.3.2 | -
|  |  |  | HRN EN 60947-6-1:2008/A1:2014 (IEC 60947-6-1:2005/am1:2013; EN 60947-6-1:2005/A1:2014) |  | -
|  |  | EN 60947-6-2 |  |  | -
-
|  |  |  | HRN EN 60947-6-2:2005 (IEC 60947-6-2:2002; EN 60947-6-2:2003) | 9.3.5.3.2 | -
|  |  |  | HRN EN 60947-6-2:2005/A1:2008 (IEC 60947-6-2:2002/am1:2007; EN 60947-6-2:2003/A1:2007) |  | -
|  |  | EN IEC 60947-8 | HRN EN IEC 60947-8:2023 (IEC 60947-8:2021; EN IEC 60947-8:2023) | 9.4.3 | -
|  |  |  | HRN EN 60947-8:2005 (IEC 60947-8:2003; EN 60947-8:2003) | 9.4.3 | -
|  |  |  | HRN EN 60947-8:2005/A1:2008 (IEC 60947-8:2003/am1:2006; EN 60947-8:2003/A1:2006) |  | -
|  |  |  | HRN EN 60947-8:2005/A2:2013 (IEC 60947-8:2003/am2:2011; EN 60947-8:2003/A2:2012) |  | -
|  |  | EN IEC 61439-1 | HRN EN IEC 61439-1:2021 (IEC 61439-1:2020; EN IEC 61439-1:2021) | J.10.12 | -
|  |  |  | HRN EN IEC 61439-1:2021/Ispr.1:2022 (IEC 61439-1:2020/Corr.1:2021; EN IEC 61439-1:2021/AC:2022) |  | -
|  |  |  | HRN EN 61439-1:2012 (IEC 61439-1:2011; EN 61439-1:2011) | 10.12 | -
|  |  | EN 62052-21 | HRN EN 62052-21:2008 (IEC 62052-21:2004; EN 62052-21:2004) | 7.7 | -
|  |  |  | HRN EN 62052-21:2008/A1:2017 (IEC 62052-21:2004/am1:2016; EN 62052-21:2004/A1:2017) |  | -
|  |  |  | HRN EN 62052-21:2008/A1:2017/Ispr.1:2018 (IEC 62052-21:2004/am1:2016/Corr.1:2018; EN 62052-21:2004/A1:2017/AC:2018) |  | -
|  |  | EN 62054-11 | HRN EN 62054-11:2008 (IEC 62054-11:2004; EN 62054-11:2004) | 7.7 | -
|  |  |  | HRN EN 62054-11:2008/A1:2017 (IEC 62054-11:2004/am1:2016; EN 62054-11:2004/A1:2017) |  | -
|  |  |  | HRN EN 62054-11:2008/A1:2017/Ispr.1:2018 (IEC 62054-11:2004/am1:2016/Corr.1:2018; EN 62054-11:2004/A1:2017/AC:2018) |  | -
|  |  | EN 50121-3-2 | HRN EN 50121-3-2:2017 (EN 50121-3-2:2016) | 7 | -
|  |  |  | HRN EN 50121-3-2:2017 (EN 50121-3-2:2016) | Tablica/Table 6 | -
|  |  |  | HRN EN 50121-3-2:2017/A1:2019 (EN 50121-3-2:2016/A1:2019) |  | -
|  |  | EN 50121-4 | HRN EN 50121-4:2017 (EN 50121-4:2016) | 5 | -
|  |  |  | HRN EN 50121-4:2017/A1:2019 (EN 50121-4:2016/A1:2019) |  | -
|  |  | EN IEC 55015 | HRN EN IEC 55015:2019 (CISPR 15:2018; EN IEC 55015:2019) | 9 | -
|  |  |  | HRN EN IEC 55015:2019/A11:2020 (EN IEC 55015:2019/A11:2020) |  | -
|  |  |  | HRN EN 55015:2013 (CISPR 15:2013+IS1:2013+IS2:2013; EN 55015:2013) | 9 | -
|  |  |  | HRN EN 55015:2013/A1:2015 (CISPR 15:2013/am1:2015; EN 55015:2013/A1:2015) |  | -
|  |  | EN 50121-3-1 | HRN EN 50121-3-1:2017 (EN 50121-3-1:2017) | 6.3 | -
|  |  |  | HRN EN 50121-3-1:2017/A1:2019 (EN 50121-3-1:2017/A1:2019) |  | -
|  |  | EN IEC 61326-1 | HRN EN IEC 61326-1:2021(IEC 61326-1:2020; EN IEC 61326-1:2021) | 7 | -
|  |  |  | HRN EN 61326-1:2013 (IEC 61326-1:2012; EN 61326-1:2013) | 7 | -
|  |  | EN IEC 61326-2-6 |  |  | -
-
|  |  |  | HRN EN 61326-2-6:2013 (IEC 61326-2-6:2012; EN 61326-2-6:2013) | 7 | -
|  |  | EN 60255-26 |  |  | -
|  |  |  | HRN EN 60255-26:2014 (IEC 60255-26:2013; EN 60255-26:2013) | Tablica/Table 1: 1.1 i 1.2 | -
|  |  |  | HRN EN 60255-26:2014/Ispr.1:2014 (EN 60255-26:2013/AC:2013) |  | -
|  |  | IEC 62271-1 | HRN EN 62271-1:2017 (IEC 62271-1:2017; EN 62271-1:2017) | 7.9.1.2 | do 16 A po fazi / up to 16 A per phase promjer 1,2 m i 2,5 m visine / diameter 1,2 m and 2,5 m height
|  |  |  | HRN EN 62271-1:2017/A1:2021 (IEC 62271-1:2017/am1:2021; EN 62271-1:2017/A1:2021) |  | do 16 A po fazi / up to 16 A per phase promjer 1,2 m i 2,5 m visine / diameter 1,2 m and 2,5 m height
|  |  | IEC 62271-102 | HRN EN IEC 62271-102:2018 (IEC 62271-102:2018; EN IEC 62271-102:2018) | 7.9 | do 16 A po fazi / up to 16 A per phase promjer 1,2 m i 2,5 m visine / diameter 1,2 m and 2,5 m height
|  |  |  | HRN EN IEC 62271-102:2018/A1:2022 (IEC 62271-102:2018/am1:2022; EN IEC 62271-102:2018/A1:2022) |  | do 16 A po fazi / up to 16 A per phase promjer 1,2 m i 2,5 m visine / diameter 1,2 m and 2,5 m height
|  |  | IEC 62271-100 | HRN EN IEC 62271-100:2021 (IEC 62271-100:2021; EN IEC 62271-100:2021) | 7.9 | do 16 A po fazi / up to 16 A per phase promjer 1,2 m i 2,5 m visine / diameter 1,2 m and 2,5 m height
|  |  |  | HRN EN IEC 62271-100:2021/Ispr.1:2022 (IEC 62271-100:2021/Corr.2:2022; EN IEC 62271-100:2021/AC:2022) |  | do 16 A po fazi / up to 16 A per phase promjer 1,2 m i 2,5 m visine / diameter 1,2 m and 2,5 m height
|  |  |  | HRN EN IEC 62271-100:2021/A1:2024 (IEC 62271-100:2021/am1:2024; EN IEC 62271-100:2021/A1:2024) |  | do 16 A po fazi / up to 16 A per phase promjer 1,2 m i 2,5 m visine / diameter 1,2 m and 2,5 m height
|  |  |  | HRN EN 62271-100:2010 (IEC 62271-100:2008; EN 62271-100:2009) | 6.9 | do 16 A po fazi / up to 16 A per phase promjer 1,2 m i 2,5 m visine / diameter 1,2 m and 2,5 m height
|  |  |  | HRN EN 62271-100:2010/A1:2013 (IEC 62271-100:2008/am1:2012+Corr.1:2012; EN 62271-100:2009/A1:2012) |  | do 16 A po fazi / up to 16 A per phase promjer 1,2 m i 2,5 m visine / diameter 1,2 m and 2,5 m height
|  |  |  | HRN EN 62271-100:2010/A2:2017 (IEC 62271-100:2008/am2:2017; EN 62271-100:2009/A2:2017) |  | do 16 A po fazi / up to 16 A per phase promjer 1,2 m i 2,5 m visine / diameter 1,2 m and 2,5 m height
|  |  |  | HRN EN 62271-100:2010/A2:2017/Ispr.1:2018 (IEC 62271-100:2008/am2:2017/Corr.1:2018; EN 62271-100:2009/A2:2017/AC:2018) |  | do 16 A po fazi / up to 16 A per phase promjer 1,2 m i 2,5 m visine / diameter 1,2 m and 2,5 m height
|  |  | IEC 62271-103 | HRN EN IEC 62271-103:2023 (IEC 62271-103:2021; EN IEC 62271-103:2023) | 7.9 | do 16 A po fazi / up to 16 A per phase promjer 1,2 m i 2,5 m visine / diameter 1,2 m and 2,5 m height
|  |  |  | HRN EN 62271-103:2012 (IEC 62271-103:2011; EN 62271-103:2011) | 6.9 | do 16 A po fazi / up to 16 A per phase promjer 1,2 m i 2,5 m visine / diameter 1,2 m and 2,5 m height
|  |  | IEC 62271-105 | HRN EN IEC 62271-105:2023 (IEC 62271-105:2021; EN IEC 62271-105:2023) | 7.9 | do 16 A po fazi / up to 16 A per phase promjer 1,2 m i 2,5 m visine / diameter 1,2 m and 2,5 m height
|  |  |  | HRN EN 62271-105:2013 (IEC 62271-105:2012; EN 62271-105:2012) | 6.9 | do 16 A po fazi / up to 16 A per phase promjer 1,2 m i 2,5 m visine / diameter 1,2 m and 2,5 m height
|  |  | IEC 62271-200 | HRN EN IEC 62271-200:2021 (IEC 62271-200:2021; EN IEC 62271-200:2021) | 7.9 | do 16 A po fazi / up to 16 A per phase promjer 1,2 m i 2,5 m visine / diameter 1,2 m and 2,5 m height
|  |  |  | HRN EN IEC 62271-200:2021/A1:2024 (IEC 62271-200:2021/am1:2024; EN IEC 62271-200:2021/A1:2024) |  | do 16 A po fazi / up to 16 A per phase promjer 1,2 m i 2,5 m visine / diameter 1,2 m and 2,5 m height
|  |  |  | HRN EN 62271-200:2012 (IEC 62271-200:2011; EN 62271-200:2012) | 6.9 | do 16 A po fazi / up to 16 A per phase promjer 1,2 m i 2,5 m visine / diameter 1,2 m and 2,5 m height
|  |  |  | HRN EN 62271-200:2012/Ispr.1:2015 (IEC 62271-200:2011/Corr.1:2015; EN 62271-200:2012/AC:2015) |  | do 16 A po fazi / up to 16 A per phase promjer 1,2 m i 2,5 m visine / diameter 1,2 m and 2,5 m height
|  |  | IEC 62271-203 | HRN EN IEC 62271-203:2022 (IEC 62271-203:2022; EN IEC 62271-203:2022) | 7.9 | do 16 A po fazi / up to 16 A per phase promjer 1,2 m i 2,5 m visine / diameter 1,2 m and 2,5 m height
|  |  |  | HRN EN 62271-203:2013 (IEC 62271-203:2011; EN 62271-203:2012) | 6.9 | do 16 A po fazi / up to 16 A per phase promjer 1,2 m i 2,5 m visine / diameter 1,2 m and 2,5 m height
|  |  | EN 301 489-1 | HRN EN 301 489-1:2017 | 8.2 | -
|  |  |  | Draft ETSI EN 301 489-1:2017 | 8.2 | -
|  |  |  | Draft ETSI EN 301 489-1:2019 V2.2.1 | 8.2 | -
|  |  |  | ETSI EN 301 489-1:2019 V2.2.3 | 8.2 | -
|  |  | EN 301 489-17 | ETSI EN 301 489-17 v3.2.2 | 7.1 | -
|  |  |  | ETSI EN 301 489-17 V3.2.4 | 7.1 | -
|  |  |  | FInal draft ETSI EN 301 489-17 V3.2.3 (2020-07) | 7.1 | -
|  |  |  | ETSI EN 301 489-17 V3.3.1 (2024-09) | 7.1 | -
|  |  | EN 301 489-52 | ETSI EN 301 489-52 v1.1.0 | 7.1 | -
|  |  |  | ETSI EN 301 489-52 V1.2.1 (2021-11) | 7.1 | -
|  |  |  | Final draft ETSI EN 301 489-52 V1.2.0 (2021-09) | 7.1 | -
|  |  |  | Draft ETSI EN 301 489-52 V1.1.2 (2020-12) | 7.1 | -
|  |  |  | ETSI EN 301 489-52 V1.3.1 (2024-11) | 7.1 | -
|  |  | EN 301 489-3 | ETSI EN 301 489-3 v2.1.1 | 7.1 | -
|  |  |  | ETSI EN 301 489-3 V2.3.2 (2023-01) | 7.1 | -
|  |  | EN 301 489-19 | ETSI EN 301 489-19 v2.1.1 | 7.1 | -
|  |  |  | ETSI EN 301 489-19 v2.2.0 | 7.1 | -
|  |  |  | Final draft ETSI EN 301 489-19 V2.2.1 (2022-07) | 7.1 | -
|  |  | EN 301 489-4 | ETSI EN 301 489-4 V2.2.1 | 7.1 | -
|  |  |  | Draft ETSI EN 301 489-4 V3.3.0 | 7.1 | -
|  |  |  | ETSI EN 301 489-4 V3.3.1 | 7.1 | -
|  |  | EN 301 489-20 | ETSI EN 301 489-20 V2.2.1 (2021-11) | 7.1 | -
|  |  | EN 60601-1-2 | HRN EN 60601-1-2:2015 (IEC 60601-1-2:2014; EN 60601-1-2:2015) | Tablica/Table 2 | -
|  |  |  | HRN EN 60601-1-2:2015/A1:2021 (IEC 60601-1-2:2014/am1:2020; EN 60601-1-2:2015/A1:2021) |  | -
|  |  | EN IEC 55015 | HRN EN IEC 55015:2019 (CISPR 15:2018; EN IEC 55015:2019) | 9 | -
|  |  |  | HRN EN IEC 55015:2019/A11:2020 (EN IEC 55015:2019/A11:2020) | 9 | -
|  |  |  | HRN EN 55015:2013 (CISPR 15:2013+IS1:2013+IS2:2013; EN 55015:2013) | 9 | -
|  |  |  | HRN EN 55015:2013/A1:2015 (CISPR 15:2013/am1:2015; EN 55015:2013/A1:2015) | 9 | -
|  |  | DNV-CG-0339 | DNV-CG-0339, Edition August 2021 | 14.11 | -
|  |  | ANSI C63.4 | ANSI C63.4-2014 | 8, 11 i 12 | -
|  |  | ICES-003 | ICES-003 Issue 7 2020 | 3 | -
|  | Mjerenje snage smetnji zračenja / Radiated disturbance emission measurement | EN 55014-1 | HRN EN IEC 55014-1:2021 (CISPR 14-1:2020; EN IEC 55014-1:2021) | 6 | -
|  |  |  | HRN EN 55014-1:2017 (CISPR 14-1:2016+Corr.1:2016; EN 55014-1:2017) | 6 | -
|  |  |  | HRN EN 55014-1:2017/A11:2020 (EN 55014-1:2017/A11:2020) |  | -
|  |  | EN 55013 | HRN EN 55013:2013 (CISPR 13:2009, MOD; EN 55013:2013) | 5.6 | -
|  |  |  | HRN EN 55013:2013/A1:2016 (CISPR 13:2009/am1:2015, MOD; EN 55013:2013/A1:2016) |  | -
|  |  | EN IEC 60669-2-1 | HRN EN IEC 60669-2-1:2022 (IEC 60669-2-1:2021; EN IEC 60669-2-1:2022) | 26.3.4 | -
|  |  |  | HRN EN IEC 60669-2-1:2022/A11:2022 (EN IEC 60669-2-1:2022/A11:2022) | 26.3.4 | -
|  |  |  | HRN EN IEC 60669-2-1:2022/Ispr.1:2024 (EN IEC 60669-2-1:2022/AC:2024) |  | -
|  |  |  | HRN EN 60669-2-1:2007 (IEC 60669-2-1:2002/am1:2008, MOD; EN 60669-2-1:2004/A1:2009) | 26.2.2 | -
|  |  |  | HRN EN 60669-2-1:2007/A1:2010 (IEC 60669-2-1:2002/am1:2008, MOD; EN 60669-2-1:2004/A1:2009) | 26.2.2 | -
|  |  |  | HRN EN 60669-2-1:2007/A12:2011 (EN 60669-2-1:2004/A12:2010) |  | -
|  |  |  | HRN EN 60669-2-1:2007/Ispr.1:2012 (EN 60669-2-1:2004/AC:2007) |  | -
|  |  | HRN EN IEC 60669-2-2 | HRN EN IEC 60669-2-2:2025 (IEC 60669-2-2:2024; EN IEC 60669-2-2:2025) | 26 | -
|  |  |  | HRN EN 60669-2-2:2007 (IEC 60669-2-2:2006; EN 60669-2-2:2006) | 26 | -
|  |  | HRN EN IEC 60669-2-3 | HRN EN IEC 60669-2-3:2025 (IEC 60669-2-3:2024; EN IEC 60669-2-3:2025) | 26 | -
|  |  |  | HRN EN 60669-2-3:2007 (IEC 60669-2-3:2006; EN 60669-2-3:2006) | 26 | -
|  |  | EN 60730-1 | HRN EN IEC 60730-1:2024 (IEC 60730-1:2022; EN IEC 60730-1:2024) | 23.2.3, Tablica/Table 23 | -
|  |  |  | HRN EN IEC 60730-1:2024/A11:2024 (EN IEC 60730-1:2024/A11:2024) |  | -
|  |  |  | HRN EN 60730-1:2016 (IEC 60730-1:2013, MOD+Corr.1:2014; EN 60730-1:2016) | 23, Dodatak/Appendix H23.1.2 | -
|  |  |  | HRN EN 60730-1:2016/A1:2019 (IEC 60730-1:2013/am1:2015; EN 60730-1:2016/A1:2019) |  | -
|  |  |  | HRN EN 60730-1:2016/A2:2022 (IEC 60730-1:2013/am2:2020; EN 60730-1:2016/A2:2022) |  | -
|  |  |  | HRN EN 60730-1:2016/A11:2024 (EN 60730-1:2016/A11:2024) |  | -
|  |  | EN IEC 60730-2-9 | HRN EN IEC 60730-2-9:2026 (IEC 60730-2-9:2026; EN IEC 60730-2-9:2026) | 23 | -
|  |  | EN IEC 60730-2-6 |  |  | -
|  |  |  | HRN EN 60730-2-6:2016 (IEC 60730-2-6:2015; EN 60730-2-6:2016) | 23, Dodatak/Appendix H23.1.2 | -
|  |  |  | HRN EN 60730-2-6:2016/A1:2020 (IEC 60730-2-6:2015/am1:2019; EN 60730-2-6:2016/A1:2020) |  | -
|  |  | EN IEC 60730-2-7 | HRN EN IEC 60730-2-7:2020 (IEC 60730-2-7:2015; EN IEC 60730-2-7:2020) | 23, Dodatak/Appendix H23.1.2 | -
|  |  | EN IEC 60730-2-8 |  |  | -
-
-
|  |  |  | HRN EN 60730-2-8:2004 (IEC 60730-2-8:2000, modified+A1:2002, modified; EN 60730-2-8:2002+A1:2003) | 23, Dodatak/Appendix H23.1.2 | -
|  |  | EN IEC 60730-2-13 | HRN EN IEC 60730-2-13:2025 (IEC 60730-2-13:2025; EN IEC 60730-2-13:2025) | 23, Dodatak/Appendix H25.11 | -
|  |  |  | HRN EN IEC 60730-2-13:2018 (IEC 60730-2-13:2017; EN IEC 60730-2-13:2018) | 23, Dodatak/Appendix H23.1.2 | -
|  |  |  | HRN EN IEC 60730-2-13:2018/Ispr.1:2018 (IEC 60730-2-13:2017/Corr.1:2018; EN IEC 60730-2-13:2018/AC:2018) |  | -
|  |  |  | HRN EN 60730-2-13:2008 (IEC 60730-2-13:2006, MOD; EN 60730-2-13:2008) | 23, Dodatak/Appendix H23.1.2 | -
|  |  | ANSI C63.4 | ANSI C63.4-2014 | 9 | -
|  |  | 47 CFR Part 15 Subpart B | 47 CFR Part 15 Subpart B | 15.109 | -
|  | Mjerenje emisije viših harmonika struje / Harmonic current emission measurement | EN IEC 61000-3-2 | HRN EN IEC 61000-3-2:2019 (IEC 61000-3-2:2018; EN IEC 61000-3-2:2019) | sve /all | -
|  |  |  | HRN EN IEC 61000-3-2:2019/A1:2021 (IEC 61000-3-2:2018/am1:2020; EN IEC 61000-3-2:2019/A1:2021) | sve /all | -
|  |  |  | HRN EN IEC 61000-3-2:2019/A2:2024 (IEC 61000-3-2:2018/am2:2024; EN IEC 61000-3-2:2019/A2:2024) | sve /all | -
|  |  |  | HRN EN 61000-3-2:2014 (IEC 61000-3-2:2014; EN 61000-3-2:2014) | sve /all | -
|  |  |  | HRN EN 61000-3-2:2008 | sve /all | -
|  |  |  | HRN EN 61000-3-2:2008/A1:2010 | sve /all | -
|  |  |  | HRN EN 61000-3-2:2008/A2:2010 | sve /all | -
|  |  | UN Regulation No. 10 | UN Regulation No. 10 Revision 6 | Aneks/Annex 17 | -
|  |  | UN Regulation No. 10 | UN Regulation No. 10 Revision 6 | 7.11 | -
|  |  | EN 50293 | HRN EN 50293:2012 (EN 50293:2012) | Tablica/Table 2: 2.4 | -
|  |  | EN IEC 60669-2-1 | HRN EN IEC 60669-2-1:2022 (IEC 60669-2-1:2021; EN IEC 60669-2-1:2022) | 26.3.1 | -
|  |  |  | HRN EN IEC 60669-2-1:2022/A11:2022 (EN IEC 60669-2-1:2022/A11:2022) | 26.3.1 | -
|  |  |  | HRN EN IEC 60669-2-1:2022/Ispr.1:2024 (EN IEC 60669-2-1:2022/AC:2024) |  | -
|  |  |  | HRN EN 60669-2-1:2007 (IEC 60669-2-1:2002/am1:2008, MOD; EN 60669-2-1:2004/A1:2009) | 26.2.1 | -
|  |  |  | HRN EN 60669-2-1:2007/A1:2010 (IEC 60669-2-1:2002/am1:2008, MOD; EN 60669-2-1:2004/A1:2009) | 26.2.1 | -
|  |  |  | HRN EN 60669-2-1:2007/A12:2011 (EN 60669-2-1:2004/A12:2010) |  | -
|  |  |  | HRN EN 60669-2-1:2007/Ispr.1:2012 (EN 60669-2-1:2004/AC:2007) |  | -
|  |  | HRN EN IEC 60669-2-2 | HRN EN IEC 60669-2-2:2025 (IEC 60669-2-2:2024; EN IEC 60669-2-2:2025) | 26 | -
|  |  |  | HRN EN 60669-2-2:2007 (IEC 60669-2-2:2006; EN 60669-2-2:2006) | 26 | -
|  |  | HRN EN IEC 60669-2-3 | HRN EN IEC 60669-2-3:2025 (IEC 60669-2-3:2024; EN IEC 60669-2-3:2025) | 26 | -
|  |  |  | HRN EN 60669-2-3:2007 (IEC 60669-2-3:2006; EN 60669-2-3:2006) | 26 | -
|  |  | EN 60730-1 | HRN EN IEC 60730-1:2024 (IEC 60730-1:2022; EN IEC 60730-1:2024) | 23.3 | -
|  |  |  | HRN EN IEC 60730-1:2024/A11:2024 (EN IEC 60730-1:2024/A11:2024) |  | -
|  |  |  | HRN EN 60730-1:2016 (IEC 60730-1:2013, MOD+Corr.1:2014; EN 60730-1:2016) | 23, Dodatak/Appendix H23.1.1 | -
|  |  |  | HRN EN 60730-1:2016/A1:2019 (IEC 60730-1:2013/am1:2015; EN 60730-1:2016/A1:2019) |  | -
|  |  |  | HRN EN 60730-1:2016/A2:2022 (IEC 60730-1:2013/am2:2020; EN 60730-1:2016/A2:2022) |  | -
|  |  |  | HRN EN 60730-1:2016/A11:2024 (EN 60730-1:2016/A11:2024) |  | -
|  |  | EN IEC 60730-2-9 | HRN EN IEC 60730-2-9:2026 (IEC 60730-2-9:2026; EN IEC 60730-2-9:2026) | 23 | -
|  |  | EN IEC 60730-2-6 |  |  | -
|  |  |  | HRN EN 60730-2-6:2016 (IEC 60730-2-6:2015; EN 60730-2-6:2016) | 23, Dodatak/Appendix H23.1.1 | -
|  |  |  | HRN EN 60730-2-6:2016/A1:2020 (IEC 60730-2-6:2015/am1:2019; EN 60730-2-6:2016/A1:2020) |  | -
|  |  | EN IEC 60730-2-7 | HRN EN IEC 60730-2-7:2020 (IEC 60730-2-7:2015; EN IEC 60730-2-7:2020) | 23, Dodatak/Appendix H23.1.1 | -
|  |  | EN IEC 60730-2-8 |  |  | -
-
-
|  |  |  | HRN EN 60730-2-8:2004 (IEC 60730-2-8:2000, modified+A1:2002, modified; EN 60730-2-8:2002+A1:2003) | 23, Dodatak/Appendix H23.1.1 | -
|  |  | EN IEC 60730-2-13 | HRN EN IEC 60730-2-13:2025 (IEC 60730-2-13:2025; EN IEC 60730-2-13:2025) | 23, Dodatak/Appendix H25.4 | -
|  |  |  | HRN EN IEC 60730-2-13:2018 (IEC 60730-2-13:2017; EN IEC 60730-2-13:2018) | 23, Dodatak/Appendix H23.1.1 | -
|  |  |  | HRN EN IEC 60730-2-13:2018/Ispr.1:2018 (IEC 60730-2-13:2017/Corr.1:2018; EN IEC 60730-2-13:2018/AC:2018) |  | -
|  |  |  | HRN EN 60730-2-13:2008 (IEC 60730-2-13:2006, MOD; EN 60730-2-13:2008) | 23, Dodatak/Appendix H23.1.1 | -
|  |  | EN IEC 60730-2-14 |  |  | -
-
-
-
|  |  |  | HRN EN 60730-2-14:2000 (IEC 60730-2-14:1995, MOD; EN 60730-2-14:1997) | 23, Dodatak/Appendix H23.1.1 | -
|  |  |  | HRN EN 60730-2-14:2000/A1:2004 (IEC 60730-2-14:1995/A1:2001; EN 60730-2-14:1997/A1:2001) |  | -
|  |  |  | HRN EN 60730-2-14:2000/A11:2007 (EN 60730-2-14:1997/A11:2005) |  | -
|  |  |  | HRN EN 60730-2-14:2000/A2:2008 (IEC 60730-2-14:1995/am2:2007, MOD; EN 60730-2-14:1997/A2:2008) |  | -
|  |  | EN 60730-2-18 | HRN EN 60730-2-18:2000 (IEC 60730-2-18:1997, modified; EN 60730-2-18:1999) | 23, Dodatak/Appendix H23.1.1 | -
|  |  |  | HRN EN 60730-2-18:2000/A11:2007 (EN 60730-2-18:1999/A11:2005) |  | -
|  |  | EN IEC 63044-5-2 | HRN EN IEC 63044-5-2:2019 (IEC 63044-5-2:2017; EN IEC 63044-5-2:2019) | Tablica/Table 1, 2, 3, 4 i 5 | -
|  |  |  | HRN EN IEC 63044-5-2:2019/A1:2024 (IEC 63044-5-2:2017/am1:2022; EN IEC 63044-5-2:2019/A1:2024) | Tablica/Table 1, 2, 3, 4 i 5 | -
|  | Mjerenje kolebanja napona i treperenja rasvjete / Voltage fluctuations and flicker measurement | EN 61000-3-3 | HRN EN 61000-3-3:2013 (IEC 61000-3-3:2013; EN 61000-3-3:2013) | sve /all | -
|  |  |  | HRN EN 61000-3-3:2013/A1:2019 (IEC 61000-3-3:2013/am1:2017; EN 61000-3-3:2013/A1:2019) | sve /all | -
|  |  |  | HRN EN 61000-3-3:2013/A2:2021 (IEC 61000-3-3:2013/am2:2021; EN 61000-3-3:2013/A2:2021) | sve /all | -
|  |  |  | HRN EN 61000-3-3:2013/A2:2021/Ispr.1:2022 (IEC 61000-3-3:2013/am2:2021/Corr.1:2022; EN 61000-3-3:2013/A2:2021/AC:2022) | sve /all | -
|  |  |  | HRN EN 61000-3-3:2009 (IEC 61000-3-3:2008; EN 61000-3-3:2008) | sve /all | -
|  |  | UN Regulation No. 10 | UN Regulation No. 10 Revision 6 | Aneks/Annex 18 | -
|  |  | UN Regulation No. 10 | UN Regulation No. 10 Revision 6 | 7.12 | -
|  |  | EN 50293 | HRN EN 50293:2012 (EN 50293:2012) | Tablica/Table 2: 2.3 | -
|  | Mjerenje sigurne udaljenosti uređaja od položaja kompasa / Measurement of safe compass distance | EN 60945 | HRN EN 60945:2003 (IEC 60945:2002; EN 60945:2002) | 11.2 | -
|  |  | DNV-CG-0339 | DNV-CG-0339, Edition December 2019 | 15.1 | -
|  | Ispitivanje otpornosti na elektrostatska pražnjenja / Test of immunity to electrostatic discharges | EN 55035 | HRN EN 55035:2017 (CISPR 35:2016, MOD; EN 55035:2017) | 4.2.1 | -
|  |  |  | HRN EN 55035:2017/A11:2020 (EN 55035:2017/A11:2020) |  | -
|  |  | EN IEC 61000-4-2 | HRN EN IEC 61000-4-2:2025 (IEC 61000-4-2:2025; EN IEC 61000-4-2:2025) | sve /all | -
|  |  |  | HRN EN 61000-4-2:2009 (IEC 61000-4-2:2008; EN 61000-4-2:2009) | sve /all | -
|  |  | EN IEC 60730-1 | HRN EN IEC 60730-1:2024 (IEC 60730-1:2022; EN IEC 60730-1:2024) | 25 | -
|  |  |  | HRN EN IEC 60730-1:2024/A11:2024 (EN IEC 60730-1:2024/A11:2024) | 25 | -
|  |  | EN IEC 60730-2-9 | HRN EN IEC 60730-2-9:2026 (IEC 60730-2-9:2026; EN IEC 60730-2-9:2026) | 25 | -
|  |  | EN 50293 | HRN EN 50293:2012 (EN 50293:2012) | Tablica/Table 3: 3.2 | -
|  |  | EN IEC 61000-6-1 | HRN EN IEC 61000-6-1:2019 (IEC 61000-6-1:2016; EN IEC 61000-6-1:2019) | Tablica/Table 1: 1.4 | -
|  |  |  | HRN EN 61000-6-1:2008 (IEC 61000-6-1:2005; EN 61000-6-1:2007) | Tablica/Table 1: 1.5 | -
|  |  | NEMA TS 4 | NEMA TS 4:2023 | 2.1.4.2 | -
|  |  | EN IEC 61000-6-2 | HRN EN IEC 61000-6-2:2019 (IEC 61000-6-2:2016; EN IEC 61000-6-2:2019) | Tablica/Table 1: 1.4 | -
|  |  |  | HRN EN 61000-6-2:2008 (IEC 61000-6-2:2005; EN 61000-6-2:2005) | Tablica/Table 1: 1.5 | -
|  |  |  | HRN EN 61000-6-2:2008/Ispr.1:2012 (EN 61000-6-2:2005/AC:2005) |  | -
|  |  | EN IEC 55014-2 | HRN EN IEC 55014-2:2021 (CISPR 14-2:2020; EN IEC 55014-2:2021) | 5.1 | -
|  |  |  | HRN EN 55014-2:2015 (CISPR 14-2:2015; EN 55014-2:2015) | 5.1 | -
|  |  | EN 55024 | HRN EN 55024:2011 (CISPR 24:2010; EN 55024:2010) | 4.2.1 | -
|  |  |  | HRN EN 55024:2011/A1:2015 (CISPR 24:2010/A1:2015; EN 55024:2010/A1:2015) |  | -
|  |  | EN IEC 60669-2-1 | HRN EN IEC 60669-2-1:2022 (IEC 60669-2-1:2021; EN IEC 60669-2-1:2022) | 26.2.5 | -
|  |  |  | HRN EN IEC 60669-2-1:2022/A11:2022 (EN IEC 60669-2-1:2022/A11:2022) |  | -
|  |  |  | HRN EN IEC 60669-2-1:2022/Ispr.1:2024 (EN IEC 60669-2-1:2022/AC:2024) |  | -
|  |  |  | HRN EN 60669-2-1:2007 (IEC 60669-2-1:2002/am1:2008, MOD; EN 60669-2-1:2004/A1:2009) | 26.1.4 | -
|  |  |  | HRN EN 60669-2-1:2007/A1:2010 (IEC 60669-2-1:2002/am1:2008, MOD; EN 60669-2-1:2004/A1:2009) | 26.1.4 | -
|  |  |  | HRN EN 60669-2-1:2007/A12:2011 (EN 60669-2-1:2004/A12:2010) |  | -
|  |  |  | HRN EN 60669-2-1:2007/Ispr.1:2012 (EN 60669-2-1:2004/AC:2007) |  | -
|  |  | HRN EN IEC 60669-2-2 | HRN EN IEC 60669-2-2:2025 (IEC 60669-2-2:2024; EN IEC 60669-2-2:2025) | 26 | -
|  |  |  | HRN EN 60669-2-2:2007 (IEC 60669-2-2:2006; EN 60669-2-2:2006) | 26 | -
|  |  | HRN EN IEC 60669-2-3 | HRN EN IEC 60669-2-3:2025 (IEC 60669-2-3:2024; EN IEC 60669-2-3:2025) | 26 | -
|  |  |  | HRN EN 60669-2-3:2007 (IEC 60669-2-3:2006; EN 60669-2-3:2006) | 26 | -
|  |  | EN IEC 63044-5-2 | HRN EN IEC 63044-5-2:2019 (IEC 63044-5-2:2017; EN IEC 63044-5-2:2019) | Tablica/Table 1, 2, 3, 4 i 5 | -
|  |  |  | HRN EN IEC 63044-5-2:2019/A1:2024 (IEC 63044-5-2:2017/am1:2022; EN IEC 63044-5-2:2019/A1:2024) | Tablica/Table 1, 2, 3, 4 i 5 | -
|  |  | EN 60945 | HRN EN 60945:2003 (IEC 60945:2002; EN 60945:2002) | 10.9 | -
|  |  | IACS UR E10 | IACS UR E10, Rev 9 | 13 | -
|  |  |  | IACS UR E10, Rev.8, Table Type testing condition for equipment covered by E10.1 | 13 | -
|  |  | IEC 60092-504 | IEC 60092-504:2016 | Tablica/Table 1: 13 | -
|  |  | EN IEC 60947-2 | HRN EN IEC 60947-2:2025 (IEC 60947-2:2024; EN IEC 60947-2:2025) | 8.3 | -
|  |  |  | HRN EN IEC 60947-2:2025 (IEC 60947-2:2024; EN IEC 60947-2:2025) | Dodatak/Appendix J: J.2.2 | -
|  |  |  | HRN EN 60947-2:2017 (IEC 60947-2:2016+Corr.1:2016; EN 60947-2:2017) | 7.3 | -
|  |  |  | HRN EN 60947-2:2017 (IEC 60947-2:2016+Corr.1:2016; EN 60947-2:2017) | Dodatak/Appendix J: J.2.2 | -
|  |  |  | HRN EN 60947-2:2017/A1:2020 (IEC 60947-2:2016/am1:2019; EN 60947-2:2017/A1:2020) |  | -
|  |  | EN IEC 60947-3 | HRN EN IEC 60947-3:2021 (IEC 60947-3:2020; EN IEC 60947-3:2021) | 8.3.2, Tablica/Table 7 | (bez/without IEC 61000-4-3)
|  |  |  | HRN EN IEC 60947-3:2021/Ispr.1:2021 (IEC 60947-3:2020/Corr.1:2021; EN IEC 60947-3:2021/AC:2021) |  | (bez/without IEC 61000-4-3)
(bez/without IEC 61000-4-3)
|  |  |  | HRN EN 60947-3:2010 (IEC 60947-3:2008; EN 60947-3:2009) | 7.3.2, Tablica/Table 6 | (bez/without IEC 61000-4-3)
|  |  |  | HRN EN 60947-3:2010/A1:2012 (IEC 60947-3:2008/am1:2012; EN 60947-3:2009/A1:2012) |  | (bez/without IEC 61000-4-3)
|  |  |  | HRN EN 60947-3:2010/A2:2015 (IEC 60947-3:2008/am2:2015; EN 60947-3:2009/A2:2015) |  | (bez/without IEC 61000-4-3)
|  |  | EN IEC 60947-4-1 | HRN EN IEC 60947-4-1:2025 (IEC 60947-4-1:2023; EN IEC 60947-4-1:2025) | 9.4.2.3 | -
-
-
|  |  |  | HRN EN 60947-4-1:2010 (IEC 60947-4-1:2009; EN 60947-4-1:2010) | 9.4.2.2 | -
|  |  |  | HRN EN 60947-4-1:2010/A1:2013 (IEC 60947-4-1:2009/am1:2012; EN 60947-4-1:2010/A1:2012) |  | -
|  |  |  | HRN EN 60947-4-1:2005 (IEC 60947-4-1:2001; EN 60947-4-1:2001) | 9.4.2.2 | -
|  |  |  | HRN EN 60947-4-1:2005/A1:2005 (IEC 60947-4-1: 2001/am1:2002; EN 60947-4-1:2001/A1:2002) |  | -
|  |  |  | HRN EN 60947-4-1:2005/A2:2008 (IEC 60947-4-1:2000/am2:2005; EN 60947-4-1:2001/A2:2005) |  | -
|  |  | EN IEC 60947-4-2 | HRN EN IEC 60947-4-2:2023 (IEC 60947-4-2:2020; EN IEC 60947-4-2:2023) | 9.4.2.1 | -
|  |  |  | HRN EN IEC 60947-4-2:2023/A1:2025 (IEC 60947-4-2:2020/am1:2024; EN IEC 60947-4-2:2023/A1:2024) |  | -
|  |  |  | HRN EN 60947-4-2:2013 (IEC 60947-4-2:2011; EN 60947-4-2:2012) | 9.3.5.2.1 | -
|  |  | EN IEC 60947-4-3 | HRN EN IEC 60947-4-3:2025 (IEC 60947-4-3:2020; EN IEC 60947-4-3:2024) | 9.4.2.1 | -
|  |  |  | HRN EN 60947-4-3:2014 (IEC 60947-4-3:2014; EN 60947-4-3:2014) | 9.3.5.2.1 | -
|  |  | EN IEC 60947-6-1 | HRN EN IEC 60947-6-1:2023 (IEC 60947-6-1:2021; EN IEC 60947-6-1:2023) | 9.2.8.2.2 | -
|  |  |  | HRN EN 60947-6-1:2008 (IEC 60947-6-1:2005; EN 60947-6-1:2005) | 8.5.2.1 | -
|  |  |  | HRN EN 60947-6-1:2008/A1:2014 (IEC 60947-6-1:2005/am1:2013; EN 60947-6-1:2005/A1:2014) |  | -
|  |  | EN 60947-6-2 |  |  | -
-
|  |  |  | HRN EN 60947-6-2:2005 (IEC 60947-6-2:2002; EN 60947-6-2:2003) | 9.3.5.2.2 | -
|  |  |  | HRN EN 60947-6-2:2005/A1:2008 (IEC 60947-6-2:2002/am1:2007; EN 60947-6-2:2003/A1:2007) |  | -
|  |  | EN IEC 60947-8 | HRN EN IEC 60947-8:2023 (IEC 60947-8:2021; EN IEC 60947-8:2023) | 9.4.2 | (bez/without IEC 61000-4-3)
|  |  |  | HRN EN IEC 60947-8:2023 (IEC 60947-8:2021; EN IEC 60947-8:2023) | Tablica/Table 1 | (bez/without IEC 61000-4-3)
|  |  |  | HRN EN 60947-8:2005 (IEC 60947-8:2003; EN 60947-8:2003) | 9.4.2 i Tablica/Table 1 | (bez/without IEC 61000-4-3)
|  |  |  | HRN EN 60947-8:2005/A1:2008 (IEC 60947-8:2003/am1:2006; EN 60947-8:2003/A1:2006) |  | (bez/without IEC 61000-4-3)
|  |  |  | HRN EN 60947-8:2005/A2:2013 (IEC 60947-8:2003/am2:2011; EN 60947-8:2003/A2:2012) |  | (bez/without IEC 61000-4-3)
|  |  | EN IEC 61439-1 | HRN EN IEC 61439-1:2021 (IEC 61439-1:2020; EN IEC 61439-1:2021) | J.10.12 | -
|  |  |  | HRN EN IEC 61439-1:2021/Ispr.1:2022 (IEC 61439-1:2020/Corr.1:2021; EN IEC 61439-1:2021/AC:2022) |  | -
|  |  |  | HRN EN 61439-1:2012 (IEC 61439-1:2011; EN 61439-1:2011) | 10.12 | -
|  |  | EN 62052-21 | HRN EN 62052-21:2008 (IEC 62052-21:2004; EN 62052-21:2004) | 7.6.3 | -
|  |  |  | HRN EN 62052-21:2008/A1:2017 (IEC 62052-21:2004/am1:2016; EN 62052-21:2004/A1:2017) |  | -
|  |  |  | HRN EN 62052-21:2008/A1:2017/Ispr.1:2018 (IEC 62052-21:2004/am1:2016/Corr.1:2018; EN 62052-21:2004/A1:2017/AC:2018) |  | -
|  |  | EN 62054-11 | HRN EN 62054-11:2008 (IEC 62054-11:2004; EN 62054-11:2004) | 7.6.3 | -
|  |  |  | HRN EN 62054-11:2008/A1:2017 (IEC 62054-11:2004/am1:2016; EN 62054-11:2004/A1:2017) |  | -
|  |  |  | HRN EN 62054-11:2008/A1:2017/Ispr.1:2018 (IEC 62054-11:2004/am1:2016/Corr.1:2018; EN 62054-11:2004/A1:2017/AC:2018) |  | -
|  |  | EN 50121-3-2 | HRN EN 50121-3-2:2017 (EN 50121-3-2:2016) | 8 | -
|  |  |  | HRN EN 50121-3-2:2017 (EN 50121-3-2:2016) | Tablica/Table 5: 3 | -
|  |  |  | HRN EN 50121-3-2:2017/A1:2019 (EN 50121-3-2:2016/A1:2019) |  | -
|  |  | EN 50121-4 | HRN EN 50121-4:2017 (EN 50121-4:2016) | 6 | -
|  |  |  | HRN EN 50121-4:2017 (EN 50121-4:2016) | Tablica/Table 2.4 | -
|  |  |  | HRN EN 50121-4:2017/A1:2019 (EN 50121-4:2016/A1:2019) |  | -
|  |  | EN 50121-5 | HRN EN 50121-5:2017 (EN 50121-5:2017) | 6 | -
|  |  |  | HRN EN 50121-5:2017/A1:2019 (EN 50121-5:2017/A1:2019) |  | -
|  |  | EN IEC 61547 | HRN EN IEC 61547:2023 (IEC 61547:2020; EN IEC 61547:2023) | 5.2 | -
|  |  |  | HRN EN 61547:2012 (IEC 61547:2009; EN 61547:2009) | 5.2 | -
|  |  | EN IEC 61326-1 | HRN EN IEC 61326-1:2021(IEC 61326-1:2020; EN IEC 61326-1:2021) | Tablica/Table 1, 2 i 3 | -
|  |  |  | HRN EN 61326-1:2013 (IEC 61326-1:2012; EN 61326-1:2013) | Tablica/Table 1, 2 i 3 | -
|  |  | EN IEC 61326-2-6 |  |  | -
-
|  |  |  | HRN EN 61326-2-6:2013 (IEC 61326-2-6:2012; EN 61326-2-6:2013) | 6, Tablica/Table 101 | -
|  |  | EN 60255-26 |  |  | -
|  |  |  | HRN EN 60255-26:2014 (IEC 60255-26:2013; EN 60255-26:2013) | Tablica/Table 3: 3.2 | -
|  |  |  | HRN EN 60255-26:2014/Ispr.1:2014 (EN 60255-26:2013/AC:2013) |  | -
|  |  | EN 301 489-1 | HRN EN 301 489-1:2017 | 9.3 | -
|  |  |  | Draft ETSI EN 301 489-1:2017 | 9.3 | -
|  |  |  | Draft ETSI EN 301 489-1:2019 V2.2.1 | 9.3 | -
|  |  |  | ETSI EN 301 489-1:2019 V2.2.3 | 9.3 | -
|  |  | EN 301 489-17 | ETSI EN 301 489-17 v3.2.2 | 7.2 | -
|  |  |  | ETSI EN 301 489-17 V3.2.4 | 7.2 | -
|  |  |  | FInal draft ETSI EN 301 489-17 V3.2.3 (2020-07) | 7.2 | -
|  |  |  | ETSI EN 301 489-17 V3.3.1 (2024-09) | 7.2 | -
|  |  | EN 301 489-52 | ETSI EN 301 489-52 v1.1.0 | 7.2 | -
|  |  |  | ETSI EN 301 489-52 V1.2.1 (2021-11) | 7.2 | -
|  |  |  | Final draft ETSI EN 301 489-52 V1.2.0 (2021-09) | 7.2 | -
|  |  |  | Draft ETSI EN 301 489-52 V1.1.2 (2020-12) | 7.2 | -
|  |  |  | ETSI EN 301 489-52 V1.3.1 (2024-11) | 7.2 | -
|  |  | EN 301 489-3 | ETSI EN 301 489-3 v2.1.1 | 7.2 | -
|  |  |  | ETSI EN 301 489-3 V2.3.2 (2023-01) | 7.2 | -
|  |  | EN 301 489-19 | ETSI EN 301 489-19 v2.1.1 | 7.2 | -
|  |  |  | ETSI EN 301 489-19 v2.2.0 | 7.2 | -
|  |  |  | Final draft ETSI EN 301 489-19 V2.2.1 (2022-07) | 7.2 | -
|  |  | EN 301 489-4 | ETSI EN 301 489-4 V2.2.1 | 7.2 | -
|  |  |  | Draft ETSI EN 301 489-4 V3.3.0 | 7.2 | -
|  |  |  | ETSI EN 301 489-4 V3.3.1 | 7.2 | -
|  |  | EN 301 489-20 | ETSI EN 301 489-20 V2.2.1 (2021-11) | 7.2 | -
|  |  | EN 60601-1-2 | HRN EN 60601-1-2:2015 (IEC 60601-1-2:2014; EN 60601-1-2:2015) | Tablica/Table 4, 7 i 8 | -
|  |  |  | HRN EN 60601-1-2:2015/A1:2021 (IEC 60601-1-2:2014/am1:2020; EN 60601-1-2:2015/A1:2021) |  | -
|  |  | EN IEC 61547 | HRN EN IEC 61547:2023 (IEC 61547:2020; EN IEC 61547:2023) | 5.2 | -
|  |  |  | HRN EN 61547:2012 (IEC 61547:2009; EN 61547:2009) | 5.2 | -
|  |  | EN 61000-6-5 | HRN EN 61000-6-5:2015 (IEC 61000-6-5:2015; EN 61000-6-5:2015) | Test 1.5; Tablica/Table 3 i 7 | -
|  |  |  | HRN EN 61000-6-5:2015/Ispr.1:2018 (IEC 61000-6-5:2015/Corr.1:2017; EN 61000-6-5:2015/AC:2018) |  | -
|  |  | DNV-CG-0339 | DNV-CG-0339, Edition August 2021 | 14.9 | -
|  | Ispitivanje otpornosti na zračena elektromagnetska polja / Test of immunity to radiated electromagnetic fields | EN 55035 | HRN EN 55035:2017 (CISPR 35:2016, MOD; EN 55035:2017) | 4.2.2 | (10 V/m do/to 1000 MHz; 3 V/m do/to 6000 MHz)
|  |  |  | HRN EN 55035:2017/A11:2020 (EN 55035:2017/A11:2020) |  | (10 V/m do/to 1000 MHz; 3 V/m do/to 6000 MHz)
|  |  | EN IEC 61000-4-3 | HRN EN IEC 61000-4-3:2020 (IEC 61000-4-3:2020; EN IEC 61000-4-3:2020) | sve /all | (20 V/m do/to 1000 MHz; 10 V/m do/to 6000 MHz)
|  |  |  | HRN EN 61000-4-3:2008 (IEC 61000-4-3:2006+am1:2007; EN 61000-4-3:2006+A1:2008) | sve /all | (20 V/m do/to 1000 MHz; 10 V/m do/to 6000 MHz)
|  |  |  | HRN EN 61000-4-3:2008/A2:2011 (IEC 61000-4-3:2006/am2:2010; EN 61000-4-3:2006/A2:2010) | sve /all | (20 V/m do/to 1000 MHz; 10 V/m do/to 6000 MHz)
(20 V/m do/to 1000 MHz; 10 V/m do/to 6000 MHz)
|  |  | EN IEC 60730-1 | HRN EN IEC 60730-1:2024 (IEC 60730-1:2022; EN IEC 60730-1:2024) | 25 | -
|  |  |  | HRN EN IEC 60730-1:2024/A11:2024 (EN IEC 60730-1:2024/A11:2024) | 25 | -
|  |  | EN IEC 60730-2-9 | HRN EN IEC 60730-2-9:2026 (IEC 60730-2-9:2026; EN IEC 60730-2-9:2026) | 25 | -
|  |  | EN IEC 55014-2 | HRN EN IEC 55014-2:2021 (CISPR 14-2:2020; EN IEC 55014-2:2021) | 5.5 | 80 MHz do 1000 MHz
|  |  |  | HRN EN 55014-2:2015 (CISPR 14-2:2015; EN 55014-2:2015) | 5.5 | 80 MHz do 1000 MHz
|  |  | EN IEC 61547 | HRN EN IEC 61547:2023 (IEC 61547:2020; EN IEC 61547:2023) | 5.3 | -
|  |  | EN 50293 | HRN EN 50293:2012 (EN 50293:2012) | Tablica/Table 4: 4.1 | -
|  |  | EN IEC 61000-6-1 | HRN EN IEC 61000-6-1:2019 (IEC 61000-6-1:2016; EN IEC 61000-6-1:2019) | Tablica/Table 1: 1.2 i 1.3 | (80 MHz do 6 GHz)
|  |  |  | HRN EN 61000-6-1:2008 (IEC 61000-6-1:2005; EN 61000-6-1:2007) | Tablica/Table 1: 1.2 i 1.3 | (80 MHz do 6 GHz)
|  |  | EN IEC 61000-6-2 | HRN EN IEC 61000-6-2:2019 (IEC 61000-6-2:2016; EN IEC 61000-6-2:2019) | Tablica/Table 1: 1.2 i 1.3 | (80 MHz do 6 GHz)
|  |  |  | HRN EN 61000-6-2:2008 (IEC 61000-6-2:2005; EN 61000-6-2:2005) | Tablica/Table 1: 1.2 i 1.3 | (80 MHz do 6 GHz)
|  |  |  | HRN EN 61000-6-2:2008/Ispr.1:2012 (EN 61000-6-2:2005/AC:2005) |  | (80 MHz do 6 GHz)
|  |  | EN IEC 61326-1 | HRN EN IEC 61326-1:2021(IEC 61326-1:2020; EN IEC 61326-1:2021) | Tablica/Table 1, 2 i 3 | (10 V/m do/to 1000 MHz; 3 V/m do/to 6000 MHz)
|  |  |  | HRN EN 61326-1:2013 (IEC 61326-1:2012; EN 61326-1:2013) | Tablica/Table 1, 2 i 3 | (10 V/m do/to 1000 MHz; 3 V/m do/to 6000 MHz)
|  |  | EN IEC 61326-2-6 |  |  | (10 V/m do/to 1000 MHz; 3 V/m do/to 6000 MHz)
(10 V/m do/to 1000 MHz; 3 V/m do/to 6000 MHz)
|  |  |  | HRN EN 61326-2-6:2013 (IEC 61326-2-6:2012; EN 61326-2-6:2013) | 6, Tablica/Table 101 | (10 V/m do/to 1000 MHz; 3 V/m do/to 6000 MHz)
|  |  | EN 60255-26 |  |  | (80 MHz do 6 GHz)
|  |  |  | HRN EN 60255-26:2014 (IEC 60255-26:2013; EN 60255-26:2013) | Tablica/Table 3: 3.1 | (80 MHz do 6 GHz)
|  |  |  | HRN EN 60255-26:2014/Ispr.1:2014 (EN 60255-26:2013/AC:2013) |  | (80 MHz do 6 GHz)
|  |  | EN 301 489-1 | HRN EN 301 489-1:2017 | 9.2 | -
|  |  |  | Draft ETSI EN 301 489-1:2017 | 9.2 | -
|  |  |  | Draft ETSI EN 301 489-1:2019 V2.2.1 | 9.2 | -
|  |  |  | ETSI EN 301 489-1:2019 V2.2.3 | 9.2 | -
|  |  | EN 301 489-17 | ETSI EN 301 489-17 v3.2.2 | 7.2 | -
|  |  |  | ETSI EN 301 489-17 V3.2.4 | 7.2 | -
|  |  |  | FInal draft ETSI EN 301 489-17 V3.2.3 (2020-07) | 7.2 | -
|  |  |  | ETSI EN 301 489-17 V3.3.1 (2024-09) | 7.2 | -
|  |  | EN 301 489-52 | ETSI EN 301 489-52 v1.1.0 | 7.2 | -
|  |  |  | ETSI EN 301 489-52 V1.2.1 (2021-11) | 7.2 | -
|  |  |  | Final draft ETSI EN 301 489-52 V1.2.0 (2021-09) | 7.2 | -
|  |  |  | Draft ETSI EN 301 489-52 V1.1.2 (2020-12) | 7.2 | -
|  |  |  | ETSI EN 301 489-52 V1.3.1 (2024-11) | 7.2 | -
|  |  | EN 301 489-3 | ETSI EN 301 489-3 v2.1.1 | 7.2 | -
|  |  |  | ETSI EN 301 489-3 V2.3.2 (2023-01) | 7.2 | -
|  |  | EN 301 489-19 | ETSI EN 301 489-19 v2.1.1 | 7.2 | -
|  |  |  | ETSI EN 301 489-19 v2.2.0 | 7.2 | -
|  |  |  | Final draft ETSI EN 301 489-19 V2.2.1 (2022-07) | 7.2 | -
|  |  | EN 301 489-4 | ETSI EN 301 489-4 V2.2.1 | 7.2 | -
|  |  |  | Draft ETSI EN 301 489-4 V3.3.0 | 7.2 | -
|  |  |  | ETSI EN 301 489-4 V3.3.1 | 7.2 | -
|  |  | EN 301 489-20 | ETSI EN 301 489-20 V2.2.1 (2021-11) | 7.2 | -
|  |  | EN 60601-1-2 | HRN EN 60601-1-2:2015 (IEC 60601-1-2:2014; EN 60601-1-2:2015) | Tablica/Table 4 For professional healthcare env. full scope, for Home healthcare env. 80 – 1000 MHz; 10 V/m | (80 MHz do 2,7 GHz)
|  |  |  | HRN EN 60601-1-2:2015/A1:2021 (IEC 60601-1-2:2014/am1:2020; EN 60601-1-2:2015/A1:2021) |  | (80 MHz do 2,7 GHz)
|  |  | EN 61000-6-5 | HRN EN 61000-6-5:2015 (IEC 61000-6-5:2015; EN 61000-6-5:2015) | Test 1.2; Tablica/Table 3 i 7 Test 1.3; Tablica/Table 3 i 7 Test 1.4; Tablica/Table 3 i 7 | 10 V/m do/to 1000 MHz; 3 V/m do/to 6000 MHz
|  |  |  | HRN EN 61000-6-5:2015/Ispr.1:2018 (IEC 61000-6-5:2015/Corr.1:2017; EN 61000-6-5:2015/AC:2018) |  | 10 V/m do/to 1000 MHz; 3 V/m do/to 6000 MHz
|  |  | DNV-CG-0339 | DNV-CG-0339, Edition August 2021 | 14.8 | 10 V/m do/to 1000 MHz; 3 V/m do/to 6000 MHz
|  | Ispitivanje otpornosti na brze tranzijente (burst) / Test of immunity to electrical fast transient (burst) | EN 55035 | HRN EN 55035:2017 (CISPR 35:2016, MOD; EN 55035:2017) | 4.2.4 | -
|  |  |  | HRN EN 55035:2017/A11:2020 (EN 55035:2017/A11:2020) |  | -
|  |  | EN IEC 61000-4-4 | HRN EN 61000-4-4:2013 (IEC 61000-4-4:2012; EN 61000-4-4:2012) | sve /all | -
|  |  |  | HRN EN 61000-4-4:2008 (IEC 61000-4-4:2004; EN 61000-4-4:2004) | sve /all | -
|  |  | EN IEC 60730-1 | HRN EN IEC 60730-1:2024 (IEC 60730-1:2022; EN IEC 60730-1:2024) | 25 | -
|  |  |  | HRN EN IEC 60730-1:2024/A11:2024 (EN IEC 60730-1:2024/A11:2024) | 25 | -
|  |  | EN IEC 60730-2-9 | HRN EN IEC 60730-2-9:2026 (IEC 60730-2-9:2026; EN IEC 60730-2-9:2026) | 25 | -
|  |  | UN Regulation No. 10 | UN Regulation No. 10 Revision 6 | Aneks/Annex 21 | -
|  |  | UN Regulation No. 10 | UN Regulation No. 10 Revision 6 | 7.15 | -
|  |  | NEMA TS 4 | NEMA TS 4:2023 | 2.1.4.1 | -
|  |  | EN 50293 | HRN EN 50293:2012 (EN 50293:2012) | Tablica/Table 4: 4.2 | -
|  |  |  | HRN EN 50293:2012 (EN 50293:2012) | Tablica/Table 5: 5.2 | -
|  |  |  | HRN EN 50293:2012 (EN 50293:2012) | Tablica/Table 6: 6.2 | -
|  |  | EN IEC 61000-6-1 | HRN EN IEC 61000-6-1:2019 (IEC 61000-6-1:2016; EN IEC 61000-6-1:2019) | Tablica/Table 2: 2.3 | -
|  |  |  | HRN EN IEC 61000-6-1:2019 (IEC 61000-6-1:2016; EN IEC 61000-6-1:2019) | Tablica/Table 3: 3.3 | -
|  |  |  | HRN EN IEC 61000-6-1:2019 (IEC 61000-6-1:2016; EN IEC 61000-6-1:2019) | Tablica/Table 4: 4.5 | -
|  |  |  | HRN EN 61000-6-1:2008 (IEC 61000-6-1:2005; EN 61000-6-1:2007) | Tablica/Table 2: 2.2 Tablica/Table 3: 3.3 Tablica/Table 4: 4.5 | -
|  |  | EN IEC 61000-6-2 | HRN EN IEC 61000-6-2:2019 (IEC 61000-6-2:2016; EN IEC 61000-6-2:2019) | Tablica/Table 2: 2.3 | -
|  |  |  | HRN EN IEC 61000-6-2:2019 (IEC 61000-6-2:2016; EN IEC 61000-6-2:2019) | Tablica/Table 3: 3.3 | -
|  |  |  | HRN EN IEC 61000-6-2:2019 (IEC 61000-6-2:2016; EN IEC 61000-6-2:2019) | Tablica/Table 4: 4.5 | -
|  |  |  | HRN EN 61000-6-2:2008 (IEC 61000-6-2:2005; EN 61000-6-2:2005) | Tablica/Table 2: 2.2 | -
|  |  |  | HRN EN 61000-6-2:2008 (IEC 61000-6-2:2005; EN 61000-6-2:2005) | Tablica/Table 3: 3.3 | -
|  |  |  | HRN EN 61000-6-2:2008 (IEC 61000-6-2:2005; EN 61000-6-2:2005) | Tablica/Table 4: 4.5 | -
|  |  |  | HRN EN 61000-6-2:2008/Ispr.1:2012 (EN 61000-6-2:2005/AC:2005) |  | -
|  |  | EN IEC 55014-2 | HRN EN IEC 55014-2:2021 (CISPR 14-2:2020; EN IEC 55014-2:2021) | 5.2 | -
|  |  |  | HRN EN 55014-2:2015 (CISPR 14-2:2015; EN 55014-2:2015) | 5.2 | -
|  |  | EN 55024 | HRN EN 55024:2011 (CISPR 24:2010; EN 55024:2010) | 4.2.2 | -
|  |  |  | HRN EN 55024:2011/A1:2015 (CISPR 24:2010/A1:2015; EN 55024:2010/A1:2015) |  | -
|  |  | EN IEC 60669-2-1 | HRN EN IEC 60669-2-1:2022 (IEC 60669-2-1:2021; EN IEC 60669-2-1:2022) | 26.2.4 | -
|  |  |  | HRN EN IEC 60669-2-1:2022/A11:2022 (EN IEC 60669-2-1:2022/A11:2022) |  | -
|  |  |  | HRN EN IEC 60669-2-1:2022/Ispr.1:2024 (EN IEC 60669-2-1:2022/AC:2024) |  | -
|  |  |  | HRN EN 60669-2-1:2007 (IEC 60669-2-1:2002/am1:2008, MOD; EN 60669-2-1:2004/A1:2009) | 26.1.3 | -
|  |  |  | HRN EN 60669-2-1:2007/A1:2010 (IEC 60669-2-1:2002/am1:2008, MOD; EN 60669-2-1:2004/A1:2009) | 26.1.3 | -
|  |  |  | HRN EN 60669-2-1:2007/A12:2011 (EN 60669-2-1:2004/A12:2010) |  | -
|  |  |  | HRN EN 60669-2-1:2007/Ispr.1:2012 (EN 60669-2-1:2004/AC:2007) |  | -
|  |  | HRN EN IEC 60669-2-2 | HRN EN IEC 60669-2-2:2025 (IEC 60669-2-2:2024; EN IEC 60669-2-2:2025) | 26 | -
|  |  |  | HRN EN 60669-2-2:2007 (IEC 60669-2-2:2006; EN 60669-2-2:2006) | 26 | -
|  |  | HRN EN IEC 60669-2-3 | HRN EN IEC 60669-2-3:2025 (IEC 60669-2-3:2024; EN IEC 60669-2-3:2025) | 26 | -
|  |  |  | HRN EN 60669-2-3:2007 (IEC 60669-2-3:2006; EN 60669-2-3:2006) | 26 | -
|  |  | EN IEC 60730-2-8 |  |  | -
-
-
|  |  |  | HRN EN 60730-2-8:2004 (IEC 60730-2-8:2000, modified+A1:2002, modified; EN 60730-2-8:2002+A1:2003) | 26, Dodatak/Appendix H26.9 | -
|  |  | EN IEC 60730-2-13 | HRN EN IEC 60730-2-13:2025 (IEC 60730-2-13:2025; EN IEC 60730-2-13:2025) | 25, Dodatak/Appendix H25.9 | -
|  |  |  | HRN EN IEC 60730-2-13:2018 (IEC 60730-2-13:2017; EN IEC 60730-2-13:2018) | 26, Dodatak/Appendix H26.9 | -
|  |  |  | HRN EN IEC 60730-2-13:2018/Ispr.1:2018 (IEC 60730-2-13:2017/Corr.1:2018; EN IEC 60730-2-13:2018/AC:2018) |  | -
|  |  |  | HRN EN 60730-2-13:2008 (IEC 60730-2-13:2006, MOD; EN 60730-2-13:2008) | 26, Dodatak/Appendix H26.9 | -
|  |  | EN IEC 60730-2-14 |  |  | -
-
-
-
|  |  |  | HRN EN 60730-2-14:2000 (IEC 60730-2-14:1995, MOD; EN 60730-2-14:1997) | 26, Dodatak/Appendix H26.9 | -
|  |  |  | HRN EN 60730-2-14:2000/A1:2004 (IEC 60730-2-14:1995/A1:2001; EN 60730-2-14:1997/A1:2001) |  | -
|  |  |  | HRN EN 60730-2-14:2000/A11:2007 (EN 60730-2-14:1997/A11:2005) |  | -
|  |  |  | HRN EN 60730-2-14:2000/A2:2008 (IEC 60730-2-14:1995/am2:2007, MOD; EN 60730-2-14:1997/A2:2008) |  | -
|  |  | EN IEC 63044-5-2 | HRN EN IEC 63044-5-2:2019 (IEC 63044-5-2:2017; EN IEC 63044-5-2:2019) | Tablica/Table 1, 2, 3, 4 i 5 | -
|  |  |  | HRN EN IEC 63044-5-2:2019/A1:2024 (IEC 63044-5-2:2017/am1:2022; EN IEC 63044-5-2:2019/A1:2024) | Tablica/Table 1, 2, 3, 4 i 5 | -
|  |  | EN 60945 | HRN EN 60945:2003 (IEC 60945:2002; EN 60945:2002) | 10.5 | -
|  |  | IACS UR E10 | IACS UR E10, Rev 9 | 17 | -
|  |  |  | IACS UR E10, Rev.8, Table Type testing condition for equipment covered by E10.1 | 17 | -
|  |  | IEC 60092-504 | IEC 60092-504:2016 | Tablica/Table 1: 17 | -
|  |  | EN IEC 60947-2 | HRN EN IEC 60947-2:2025 (IEC 60947-2:2024; EN IEC 60947-2:2025) | 8.3 | -
|  |  |  | HRN EN IEC 60947-2:2025 (IEC 60947-2:2024; EN IEC 60947-2:2025) | Dodatak/Appendix J: J.2.4 | -
|  |  |  | HRN EN 60947-2:2017 (IEC 60947-2:2016+Corr.1:2016; EN 60947-2:2017) | 7.3 | -
|  |  |  | HRN EN 60947-2:2017 (IEC 60947-2:2016+Corr.1:2016; EN 60947-2:2017) | Dodatak/Appendix J: J.2.4 | -
|  |  |  | HRN EN 60947-2:2017/A1:2020 (IEC 60947-2:2016/am1:2019; EN 60947-2:2017/A1:2020) |  | -
|  |  | EN IEC 60947-3 | HRN EN IEC 60947-3:2021 (IEC 60947-3:2020; EN IEC 60947-3:2021) | 8.3.2, Tablica/Table 7 | (bez/without IEC 61000-4-3)
|  |  |  | HRN EN IEC 60947-3:2021/Ispr.1:2021 (IEC 60947-3:2020/Corr.1:2021; EN IEC 60947-3:2021/AC:2021) |  | (bez/without IEC 61000-4-3)
(bez/without IEC 61000-4-3)
|  |  |  | HRN EN 60947-3:2010 (IEC 60947-3:2008; EN 60947-3:2009) | 7.3.2.2, Tablica/Table 6 | (bez/without IEC 61000-4-3)
|  |  |  | HRN EN 60947-3:2010/A1:2012 (IEC 60947-3:2008/am1:2012; EN 60947-3:2009/A1:2012) |  | (bez/without IEC 61000-4-3)
|  |  |  | HRN EN 60947-3:2010/A2:2015 (IEC 60947-3:2008/am2:2015; EN 60947-3:2009/A2:2015) |  | (bez/without IEC 61000-4-3)
|  |  | EN IEC 60947-4-1 | HRN EN IEC 60947-4-1:2025 (IEC 60947-4-1:2023; EN IEC 60947-4-1:2025) | 9.4.2.6 | -
-
-
|  |  |  | HRN EN 60947-4-1:2010 (IEC 60947-4-1:2009; EN 60947-4-1:2010) | 9.4.2.4 | -
|  |  |  | HRN EN 60947-4-1:2010/A1:2013 (IEC 60947-4-1:2009/am1:2012; EN 60947-4-1:2010/A1:2012) |  | -
|  |  |  | HRN EN 60947-4-1:2005 (IEC 60947-4-1:2001; EN 60947-4-1:2001) | 9.4.2.2 | -
|  |  |  | HRN EN 60947-4-1:2005/A1:2005 (IEC 60947-4-1: 2001/am1:2002; EN 60947-4-1:2001/A1:2002) |  | -
|  |  |  | HRN EN 60947-4-1:2005/A2:2008 (IEC 60947-4-1:2000/am2:2005; EN 60947-4-1:2001/A2:2005) |  | -
|  |  | EN IEC 60947-4-2 | HRN EN IEC 60947-4-2:2023 (IEC 60947-4-2:2020; EN IEC 60947-4-2:2023) | 9.4.2.3 | -
|  |  |  | HRN EN IEC 60947-4-2:2023/A1:2025 (IEC 60947-4-2:2020/am1:2024; EN IEC 60947-4-2:2023/A1:2024) |  | -
|  |  |  | HRN EN 60947-4-2:2013 (IEC 60947-4-2:2011; EN 60947-4-2:2012) | 9.3.5.2.3 | -
|  |  | EN IEC 60947-4-3 | HRN EN IEC 60947-4-3:2025 (IEC 60947-4-3:2020; EN IEC 60947-4-3:2024) | 9.4.2.3 | -
|  |  |  | HRN EN 60947-4-3:2014 (IEC 60947-4-3:2014; EN 60947-4-3:2014) | 9.3.5.2.3 | -
|  |  | EN IEC 60947-6-1 | HRN EN IEC 60947-6-1:2023 (IEC 60947-6-1:2021; EN IEC 60947-6-1:2023) | 9.2.8.2.4 | -
|  |  |  | HRN EN 60947-6-1:2008 (IEC 60947-6-1:2005; EN 60947-6-1:2005) | 8.5.2.3 | -
|  |  |  | HRN EN 60947-6-1:2008/A1:2014 (IEC 60947-6-1:2005/am1:2013; EN 60947-6-1:2005/A1:2014) |  | -
|  |  | EN 60947-6-2 |  |  | -
-
|  |  |  | HRN EN 60947-6-2:2005 (IEC 60947-6-2:2002; EN 60947-6-2:2003) | 9.3.5.2.4 | -
|  |  |  | HRN EN 60947-6-2:2005/A1:2008 (IEC 60947-6-2:2002/am1:2007; EN 60947-6-2:2003/A1:2007) |  | -
|  |  | EN IEC 60947-8 | HRN EN IEC 60947-8:2023 (IEC 60947-8:2021; EN IEC 60947-8:2023) | 9.4.2 | (bez/without IEC 61000-4-3)
|  |  |  | HRN EN IEC 60947-8:2023 (IEC 60947-8:2021; EN IEC 60947-8:2023) | Tablica/Table 1 | (bez/without IEC 61000-4-3)
|  |  |  | HRN EN 60947-8:2005 (IEC 60947-8:2003; EN 60947-8:2003) | 9.4.2 i Tablica/Table 1 | (bez/without IEC 61000-4-3)
|  |  |  | HRN EN 60947-8:2005/A1:2008 (IEC 60947-8:2003/am1:2006; EN 60947-8:2003/A1:2006) |  | (bez/without IEC 61000-4-3)
|  |  |  | HRN EN 60947-8:2005/A2:2013 (IEC 60947-8:2003/am2:2011; EN 60947-8:2003/A2:2012) |  | (bez/without IEC 61000-4-3)
|  |  | EN IEC 61439-1 | HRN EN IEC 61439-1:2021 (IEC 61439-1:2020; EN IEC 61439-1:2021) | J.10.12 | (jednofazni i trofazni do 16 A po fazi ) / (single phase and three phase up to 16 A per phase)
|  |  |  | HRN EN IEC 61439-1:2021/Ispr.1:2022 (IEC 61439-1:2020/Corr.1:2021; EN IEC 61439-1:2021/AC:2022) |  | (jednofazni i trofazni do 16 A po fazi ) / (single phase and three phase up to 16 A per phase)
|  |  |  | HRN EN 61439-1:2012 (IEC 61439-1:2011; EN 61439-1:2011) | 10.12 | (jednofazni i trofazni do 16 A po fazi ) / (single phase and three phase up to 16 A per phase)
|  |  | EN 62052-21 | HRN EN 62052-21:2008 (IEC 62052-21:2004; EN 62052-21:2004) | 7.6.5 | -
|  |  |  | HRN EN 62052-21:2008/A1:2017 (IEC 62052-21:2004/am1:2016; EN 62052-21:2004/A1:2017) |  | -
|  |  |  | HRN EN 62052-21:2008/A1:2017/Ispr.1:2018 (IEC 62052-21:2004/am1:2016/Corr.1:2018; EN 62052-21:2004/A1:2017/AC:2018) |  | -
|  |  | EN 62054-11 | HRN EN 62054-11:2008 (IEC 62054-11:2004; EN 62054-11:2004) | 7.6.5 | -
|  |  |  | HRN EN 62054-11:2008/A1:2017 (IEC 62054-11:2004/am1:2016; EN 62054-11:2004/A1:2017) |  | -
|  |  |  | HRN EN 62054-11:2008/A1:2017/Ispr.1:2018 (IEC 62054-11:2004/am1:2016/Corr.1:2018; EN 62054-11:2004/A1:2017/AC:2018) |  | -
|  |  | EN 50121-3-2 | HRN EN 50121-3-2:2017 (EN 50121-3-2:2016) | 8 | -
|  |  |  | HRN EN 50121-3-2:2017 (EN 50121-3-2:2016) | Tablica/Table 3 i 4: 3.2 i 4.2 | -
|  |  |  | HRN EN 50121-3-2:2017/A1:2019 (EN 50121-3-2:2016/A1:2019) |  | -
|  |  | EN 50121-4 | HRN EN 50121-4:2017 (EN 50121-4:2016) | 6 | -
|  |  |  | HRN EN 50121-4:2017 (EN 50121-4:2016) | Tablica/Table 3, 4, 5 i 6: 3.2, 4.2, 5.2 i 6.2 | -
|  |  |  | HRN EN 50121-4:2017/A1:2019 (EN 50121-4:2016/A1:2019) |  | -
|  |  | EN 50121-5 | HRN EN 50121-5:2017 (EN 50121-5:2017) | 6 | -
|  |  |  | HRN EN 50121-5:2017/A1:2019 (EN 50121-5:2017/A1:2019) |  | -
|  |  | EN IEC 61547 | HRN EN IEC 61547:2023 (IEC 61547:2020; EN IEC 61547:2023) | 5.5 | -
|  |  |  | HRN EN 61547:2012 (IEC 61547:2009; EN 61547:2009) | 5.5 | -
|  |  | EN IEC 61326-1 | HRN EN IEC 61326-1:2021(IEC 61326-1:2020; EN IEC 61326-1:2021) | Tablica/Table 1, 2 i 3 | -
|  |  |  | HRN EN 61326-1:2013 (IEC 61326-1:2012; EN 61326-1:2013) | Tablica/Table 1, 2 i 3 | -
|  |  | EN IEC 61326-2-6 |  |  | -
-
|  |  |  | HRN EN 61326-2-6:2013 (IEC 61326-2-6:2012; EN 61326-2-6:2013) | 6, Tablica/Table 101 | -
|  |  | EN 60255-26 |  |  | -
|  |  |  | HRN EN 60255-26:2014 (IEC 60255-26:2013; EN 60255-26:2013) | Tablica/Table 4: 4.2 | -
|  |  |  | HRN EN 60255-26:2014 (IEC 60255-26:2013; EN 60255-26:2013) | Tablica/Table 5: 5.2 | -
|  |  |  | HRN EN 60255-26:2014 (IEC 60255-26:2013; EN 60255-26:2013) | Tablica/Table 6: 6.2 | -
|  |  |  | HRN EN 60255-26:2014 (IEC 60255-26:2013; EN 60255-26:2013) | Tablica/Table 7: 7.2 | -
|  |  |  | HRN EN 60255-26:2014/Ispr.1:2014 (EN 60255-26:2013/AC:2013) |  | -
|  |  | IEC 62271-1 | HRN EN 62271-1:2017 (IEC 62271-1:2017; EN 62271-1:2017) | 7.9.2.2 | do 16 A po fazi / up to 16 A per phase
|  |  |  | HRN EN 62271-1:2017/A1:2021 (IEC 62271-1:2017/am1:2021; EN 62271-1:2017/A1:2021) |  | do 16 A po fazi / up to 16 A per phase
|  |  | IEC 62271-102 | HRN EN IEC 62271-102:2018 (IEC 62271-102:2018; EN IEC 62271-102:2018) | 7.9 | do 16 A po fazi / up to 16 A per phase
|  |  |  | HRN EN IEC 62271-102:2018/A1:2022 (IEC 62271-102:2018/am1:2022; EN IEC 62271-102:2018/A1:2022) |  | do 16 A po fazi / up to 16 A per phase
|  |  | IEC 62271-100 | HRN EN IEC 62271-100:2021 (IEC 62271-100:2021; EN IEC 62271-100:2021) | 7.9 | do 16 A po fazi / up to 16 A per phase
|  |  |  | HRN EN IEC 62271-100:2021/Ispr.1:2022 (IEC 62271-100:2021/Corr.2:2022; EN IEC 62271-100:2021/AC:2022) |  | do 16 A po fazi / up to 16 A per phase
|  |  |  | HRN EN IEC 62271-100:2021/A1:2024 (IEC 62271-100:2021/am1:2024; EN IEC 62271-100:2021/A1:2024) |  | do 16 A po fazi / up to 16 A per phase
|  |  |  | HRN EN 62271-100:2010 (IEC 62271-100:2008; EN 62271-100:2009) | 6.9 | do 16 A po fazi / up to 16 A per phase
|  |  |  | HRN EN 62271-100:2010/A1:2013 (IEC 62271-100:2008/am1:2012+Corr.1:2012; EN 62271-100:2009/A1:2012) |  | do 16 A po fazi / up to 16 A per phase
|  |  |  | HRN EN 62271-100:2010/A2:2017 (IEC 62271-100:2008/am2:2017; EN 62271-100:2009/A2:2017) |  | do 16 A po fazi / up to 16 A per phase
|  |  |  | HRN EN 62271-100:2010/A2:2017/Ispr.1:2018 (IEC 62271-100:2008/am2:2017/Corr.1:2018; EN 62271-100:2009/A2:2017/AC:2018) |  | do 16 A po fazi / up to 16 A per phase
|  |  | IEC 62271-103 | HRN EN IEC 62271-103:2023 (IEC 62271-103:2021; EN IEC 62271-103:2023) | 7.9 | do 16 A po fazi / up to 16 A per phase
|  |  |  | HRN EN 62271-103:2012 (IEC 62271-103:2011; EN 62271-103:2011) | 6.9 | do 16 A po fazi / up to 16 A per phase
|  |  | IEC 62271-105 | HRN EN IEC 62271-105:2023 (IEC 62271-105:2021; EN IEC 62271-105:2023) | 7.9 | do 16 A po fazi / up to 16 A per phase
|  |  |  | HRN EN 62271-105:2013 (IEC 62271-105:2012; EN 62271-105:2012) | 6.9 | do 16 A po fazi / up to 16 A per phase
|  |  | IEC 62271-200 | HRN EN IEC 62271-200:2021 (IEC 62271-200:2021; EN IEC 62271-200:2021) | 7.9 | do 16 A po fazi / up to 16 A per phase
|  |  |  | HRN EN IEC 62271-200:2021/A1:2024 (IEC 62271-200:2021/am1:2024; EN IEC 62271-200:2021/A1:2024) |  | do 16 A po fazi / up to 16 A per phase
|  |  |  | HRN EN 62271-200:2012 (IEC 62271-200:2011; EN 62271-200:2012) | 6.9 | do 16 A po fazi / up to 16 A per phase
|  |  |  | HRN EN 62271-200:2012/Ispr.1:2015 (IEC 62271-200:2011/Corr.1:2015; EN 62271-200:2012/AC:2015) |  | do 16 A po fazi / up to 16 A per phase
|  |  | IEC 62271-203 | HRN EN IEC 62271-203:2022 (IEC 62271-203:2022; EN IEC 62271-203:2022) | 7.9 | do 16 A po fazi / up to 16 A per phase
|  |  |  | HRN EN 62271-203:2013 (IEC 62271-203:2011; EN 62271-203:2012) | 6.9 | do 16 A po fazi / up to 16 A per phase
|  |  | EN 301 489-1 | HRN EN 301 489-1:2017 | 9.4 | -
|  |  |  | Draft ETSI EN 301 489-1:2017 | 9.4 | -
|  |  |  | Draft ETSI EN 301 489-1:2019 V2.2.1 | 9.4 | -
|  |  |  | ETSI EN 301 489-1:2019 V2.2.3 | 9.4 | -
|  |  | EN 301 489-17 | ETSI EN 301 489-17 v3.2.2 | 7.2 | -
|  |  |  | ETSI EN 301 489-17 V3.2.4 | 7.2 | -
|  |  |  | FInal draft ETSI EN 301 489-17 V3.2.3 (2020-07) | 7.2 | -
|  |  |  | ETSI EN 301 489-17 V3.3.1 (2024-09) | 7.2 | -
|  |  | EN 301 489-52 | ETSI EN 301 489-52 v1.1.0 | 7.2 | -
|  |  |  | ETSI EN 301 489-52 V1.2.1 (2021-11) | 7.2 | -
|  |  |  | Final draft ETSI EN 301 489-52 V1.2.0 (2021-09) | 7.2 | -
|  |  |  | Draft ETSI EN 301 489-52 V1.1.2 (2020-12) | 7.2 | -
|  |  |  | ETSI EN 301 489-52 V1.3.1 (2024-11) | 7.2 | -
|  |  | EN 301 489-3 | ETSI EN 301 489-3 v2.1.1 | 7.2 | -
|  |  |  | ETSI EN 301 489-3 V2.3.2 (2023-01) | 7.2 | -
|  |  | EN 301 489-19 | ETSI EN 301 489-19 v2.1.1 | 7.2 | -
|  |  |  | ETSI EN 301 489-19 v2.2.0 | 7.2 | -
|  |  |  | Final draft ETSI EN 301 489-19 V2.2.1 (2022-07) | 7.2 | -
|  |  | EN 301 489-4 | ETSI EN 301 489-4 V2.2.1 | 7.2 | -
|  |  |  | Draft ETSI EN 301 489-4 V3.3.0 | 7.2 | -
|  |  |  | ETSI EN 301 489-4 V3.3.1 | 7.2 | -
|  |  | EN 301 489-20 | ETSI EN 301 489-20 V2.2.1 (2021-11) | 7.2 | -
|  |  | EN 60601-1-2 | HRN EN 60601-1-2:2015 (IEC 60601-1-2:2014; EN 60601-1-2:2015) | Tablica/Table 5, 6 i 8 | -
|  |  |  | HRN EN 60601-1-2:2015/A1:2021 (IEC 60601-1-2:2014/am1:2020; EN 60601-1-2:2015/A1:2021) |  | -
|  |  | EN IEC 61547 | HRN EN IEC 61547:2023 (IEC 61547:2020; EN IEC 61547:2023) | 5.5 | -
|  |  |  | HRN EN 61547:2012 (IEC 61547:2009; EN 61547:2009) | 5.5 | -
|  |  | EN 61000-6-5 | HRN EN 61000-6-5:2015 (IEC 61000-6-5:2015; EN 61000-6-5:2015) | Test 2.1; Tablica/Table 4 i 8 Test 3.1; Tablica/Table 5 i 9 Test 4.1; Tablica/Table 6 i 10 | -
|  |  |  | HRN EN 61000-6-5:2015/Ispr.1:2018 (IEC 61000-6-5:2015/Corr.1:2017; EN 61000-6-5:2015/AC:2018) |  | -
|  |  | DNV-CG-0339 | DNV-CG-0339, Edition August 2021 | 14.5 | -
|  | Ispitivanje otpornosti na udarne prenapone / Test of immunity to surges | EN 55035 | HRN EN 55035:2017 (CISPR 35:2016, MOD; EN 55035:2017) | 4.2.5 | -
|  |  |  | HRN EN 55035:2017/A11:2020 (EN 55035:2017/A11:2020) |  | -
|  |  | EN IEC 61000-4-5 | HRN EN 61000-4-5:2014 (IEC 61000-4-5:2014; EN 61000-4-5:2014) | sve /all | -
|  |  |  | HRN EN 61000-4-5:2014/A1:2018 (IEC 61000-4-5:2014/am1:2017; EN 61000-4-5:2014/A1:2017) | sve /all | -
|  |  |  | HRN EN 61000-4-5:2008 (IEC 61000-4-5:2005; EN 61000-4-5:2006) | sve /all | -
|  |  | EN IEC 60730-1 | HRN EN IEC 60730-1:2024 (IEC 60730-1:2022; EN IEC 60730-1:2024) | 25 | -
|  |  |  | HRN EN IEC 60730-1:2024/A11:2024 (EN IEC 60730-1:2024/A11:2024) | 25 | -
|  |  | EN IEC 60730-2-9 | HRN EN IEC 60730-2-9:2026 (IEC 60730-2-9:2026; EN IEC 60730-2-9:2026) | 25 | -
|  |  | UN Regulation No. 10 | UN Regulation No. 10 Revision 6 | Aneks/Annex 22 | -
|  |  | UN Regulation No. 10 | UN Regulation No. 10 Revision 6 | 7.16 | -
|  |  | NEMA TS 4 | NEMA TS 4:2023 | 2.1.4.1 | -
|  |  | EN 50293 | HRN EN 50293:2012 (EN 50293:2012) | Tablica/Table 4: 4.3 | -
|  |  |  | HRN EN 50293:2012 (EN 50293:2012) | Tablica/Table 5: 5.3 | -
|  |  |  | HRN EN 50293:2012 (EN 50293:2012) | Tablica/Table 6: 6.5 | -
|  |  | EN IEC 61000-6-1 | HRN EN IEC 61000-6-1:2019 (IEC 61000-6-1:2016; EN IEC 61000-6-1:2019) | Tablica/Table 2: 2.2 | -
|  |  |  | HRN EN IEC 61000-6-1:2019 (IEC 61000-6-1:2016; EN IEC 61000-6-1:2019) | Tablica/Table 3: 3.2 | -
|  |  |  | HRN EN IEC 61000-6-1:2019 (IEC 61000-6-1:2016; EN IEC 61000-6-1:2019) | Tablica/Table 4: 4.4 | -
|  |  |  | HRN EN 61000-6-1:2008 (IEC 61000-6-1:2005; EN 61000-6-1:2007) | Tablica/Table 3: 3.2 Tablica/Table 4: 4.4 | -
|  |  | EN IEC 61000-6-2 | HRN EN IEC 61000-6-2:2019 (IEC 61000-6-2:2016; EN IEC 61000-6-2:2019) | Tablica/Table 2: 2.2 | -
|  |  |  | HRN EN IEC 61000-6-2:2019 (IEC 61000-6-2:2016; EN IEC 61000-6-2:2019) | Tablica/Table 3: 3.2 | -
|  |  |  | HRN EN IEC 61000-6-2:2019 (IEC 61000-6-2:2016; EN IEC 61000-6-2:2019) | Tablica/Table 4: 4.4 | -
|  |  |  | HRN EN 61000-6-2:2008 (IEC 61000-6-2:2005; EN 61000-6-2:2005) | Tablica/Table 3: 3.2 | -
|  |  |  | HRN EN 61000-6-2:2008 (IEC 61000-6-2:2005; EN 61000-6-2:2005) | Tablica/Table 4: 4.4 | -
|  |  |  | HRN EN 61000-6-2:2008/Ispr.1:2012 (EN 61000-6-2:2005/AC:2005) |  | -
|  |  | EN IEC 55014-2 | HRN EN IEC 55014-2:2021 (CISPR 14-2:2020; EN IEC 55014-2:2021) | 5.6 | -
|  |  |  | HRN EN 55014-2:2015 (CISPR 14-2:2015; EN 55014-2:2015) | 5.6 | -
|  |  | EN 55024 | HRN EN 55024:2011 (CISPR 24:2010; EN 55024:2010) | 4.2.5 | -
|  |  |  | HRN EN 55024:2011/A1:2015 (CISPR 24:2010/A1:2015; EN 55024:2010/A1:2015) |  | -
|  |  | EN IEC 60669-2-1 | HRN EN IEC 60669-2-1:2022 (IEC 60669-2-1:2021; EN IEC 60669-2-1:2022) | 26.2.3 | -
|  |  |  | HRN EN IEC 60669-2-1:2022/A11:2022 (EN IEC 60669-2-1:2022/A11:2022) |  | -
|  |  |  | HRN EN IEC 60669-2-1:2022/Ispr.1:2024 (EN IEC 60669-2-1:2022/AC:2024) |  | -
|  |  |  | HRN EN 60669-2-1:2007 (IEC 60669-2-1:2002/am1:2008, MOD; EN 60669-2-1:2004/A1:2009) | 26.1.2 | -
|  |  |  | HRN EN 60669-2-1:2007/A1:2010 (IEC 60669-2-1:2002/am1:2008, MOD; EN 60669-2-1:2004/A1:2009) | 26.1.2 | -
|  |  |  | HRN EN 60669-2-1:2007/A12:2011 (EN 60669-2-1:2004/A12:2010) |  | -
|  |  |  | HRN EN 60669-2-1:2007/Ispr.1:2012 (EN 60669-2-1:2004/AC:2007) |  | -
|  |  | HRN EN IEC 60669-2-2 | HRN EN IEC 60669-2-2:2025 (IEC 60669-2-2:2024; EN IEC 60669-2-2:2025) | 26 | -
|  |  |  | HRN EN 60669-2-2:2007 (IEC 60669-2-2:2006; EN 60669-2-2:2006) | 26 | -
|  |  | HRN EN IEC 60669-2-3 | HRN EN IEC 60669-2-3:2025 (IEC 60669-2-3:2024; EN IEC 60669-2-3:2025) | 26 | -
|  |  |  | HRN EN 60669-2-3:2007 (IEC 60669-2-3:2006; EN 60669-2-3:2006) | 26 | -
|  |  | EN IEC 60730-2-13 | HRN EN IEC 60730-2-13:2025 (IEC 60730-2-13:2025; EN IEC 60730-2-13:2025) | 25, Dodatak/Appendix H25.8 | -
|  |  |  | HRN EN IEC 60730-2-13:2018 (IEC 60730-2-13:2017; EN IEC 60730-2-13:2018) | 26, Dodatak/Appendix H26.8 | -
|  |  |  | HRN EN IEC 60730-2-13:2018/Ispr.1:2018 (IEC 60730-2-13:2017/Corr.1:2018; EN IEC 60730-2-13:2018/AC:2018) |  | -
|  |  |  | HRN EN 60730-2-13:2008 (IEC 60730-2-13:2006, MOD; EN 60730-2-13:2008) | 26, Dodatak/Appendix H26.8 | -
|  |  | EN IEC 63044-5-2 | HRN EN IEC 63044-5-2:2019 (IEC 63044-5-2:2017; EN IEC 63044-5-2:2019) | Tablica/Table 1, 2, 3, 4 i 5 | -
|  |  |  | HRN EN IEC 63044-5-2:2019/A1:2024 (IEC 63044-5-2:2017/am1:2022; EN IEC 63044-5-2:2019/A1:2024) | Tablica/Table 1, 2, 3, 4 i 5 | -
|  |  | EN 60945 | HRN EN 60945:2003 (IEC 60945:2002; EN 60945:2002) | 10.6 | -
|  |  | IACS UR E10 | IACS UR E10, Rev 9 | 18 | -
|  |  |  | IACS UR E10, Rev.8, Table Type testing condition for equipment covered by E10.1 | 18 | -
|  |  | IEC 60092-504 | IEC 60092-504:2016 | Tablica/Table 1: 18 | -
|  |  | EN IEC 60947-2 | HRN EN IEC 60947-2:2025 (IEC 60947-2:2024; EN IEC 60947-2:2025) | 8.3 | -
|  |  |  | HRN EN IEC 60947-2:2025 (IEC 60947-2:2024; EN IEC 60947-2:2025) | Dodatak/Appendix J: J.2.5 | -
|  |  |  | HRN EN 60947-2:2017 (IEC 60947-2:2016+Corr.1:2016; EN 60947-2:2017) | 7.3 | -
|  |  |  | HRN EN 60947-2:2017 (IEC 60947-2:2016+Corr.1:2016; EN 60947-2:2017) | Dodatak/Appendix J: J.2.5 | -
|  |  |  | HRN EN 60947-2:2017/A1:2020 (IEC 60947-2:2016/am1:2019; EN 60947-2:2017/A1:2020) |  | -
|  |  | EN IEC 60947-3 | HRN EN IEC 60947-3:2021 (IEC 60947-3:2020; EN IEC 60947-3:2021) | 8.3.2, Tablica/Table 7 | (bez/without IEC 61000-4-3)
|  |  |  | HRN EN IEC 60947-3:2021/Ispr.1:2021 (IEC 60947-3:2020/Corr.1:2021; EN IEC 60947-3:2021/AC:2021) |  | (bez/without IEC 61000-4-3)
(bez/without IEC 61000-4-3)
|  |  |  | HRN EN 60947-3:2010 (IEC 60947-3:2008; EN 60947-3:2009) | 7.3.2.2, Tablica/Table 6 | (bez/without IEC 61000-4-3)
|  |  |  | HRN EN 60947-3:2010/A1:2012 (IEC 60947-3:2008/am1:2012; EN 60947-3:2009/A1:2012) |  | (bez/without IEC 61000-4-3)
|  |  |  | HRN EN 60947-3:2010/A2:2015 (IEC 60947-3:2008/am2:2015; EN 60947-3:2009/A2:2015) |  | (bez/without IEC 61000-4-3)
|  |  | EN IEC 60947-4-1 | HRN EN IEC 60947-4-1:2025 (IEC 60947-4-1:2023; EN IEC 60947-4-1:2025) | 9.4.2.7 | -
-
-
|  |  |  | HRN EN 60947-4-1:2010 (IEC 60947-4-1:2009; EN 60947-4-1:2010) | 9.4.2.5 | -
|  |  |  | HRN EN 60947-4-1:2010/A1:2013 (IEC 60947-4-1:2009/am1:2012; EN 60947-4-1:2010/A1:2012) |  | -
|  |  |  | HRN EN 60947-4-1:2005 (IEC 60947-4-1:2001; EN 60947-4-1:2001) | 9.4.2.5 | -
|  |  |  | HRN EN 60947-4-1:2005/A1:2005 (IEC 60947-4-1: 2001/am1:2002; EN 60947-4-1:2001/A1:2002) | 9.4.2.5 | -
|  |  |  | HRN EN 60947-4-1:2005/A2:2008 (IEC 60947-4-1:2000/am2:2005; EN 60947-4-1:2001/A2:2005) |  | -
|  |  | EN IEC 60947-4-2 | HRN EN IEC 60947-4-2:2023 (IEC 60947-4-2:2020; EN IEC 60947-4-2:2023) | 9.4.2.4 | -
|  |  |  | HRN EN IEC 60947-4-2:2023/A1:2025 (IEC 60947-4-2:2020/am1:2024; EN IEC 60947-4-2:2023/A1:2024) |  | -
|  |  |  | HRN EN 60947-4-2:2013 (IEC 60947-4-2:2011; EN 60947-4-2:2012) | 9.3.5.2.4 | -
|  |  | EN IEC 60947-4-3 | HRN EN IEC 60947-4-3:2025 (IEC 60947-4-3:2020; EN IEC 60947-4-3:2024) | 9.4.2.4 | -
|  |  |  | HRN EN 60947-4-3:2014 (IEC 60947-4-3:2014; EN 60947-4-3:2014) | 9.3.5.2.4 | -
|  |  | EN IEC 60947-6-1 | HRN EN IEC 60947-6-1:2023 (IEC 60947-6-1:2021; EN IEC 60947-6-1:2023) | 9.2.8.2.5 | -
|  |  |  | HRN EN 60947-6-1:2008 (IEC 60947-6-1:2005; EN 60947-6-1:2005) | 8.5.2.4 | -
|  |  |  | HRN EN 60947-6-1:2008/A1:2014 (IEC 60947-6-1:2005/am1:2013; EN 60947-6-1:2005/A1:2014) |  | -
|  |  | EN 60947-6-2 |  |  | -
-
|  |  |  | HRN EN 60947-6-2:2005 (IEC 60947-6-2:2002; EN 60947-6-2:2003) | 9.3.5.2.5 | -
|  |  |  | HRN EN 60947-6-2:2005/A1:2008 (IEC 60947-6-2:2002/am1:2007; EN 60947-6-2:2003/A1:2007) |  | -
|  |  | EN IEC 60947-8 | HRN EN IEC 60947-8:2023 (IEC 60947-8:2021; EN IEC 60947-8:2023) | 9.4.2 | (bez/without IEC 61000-4-3)
|  |  |  | HRN EN IEC 60947-8:2023 (IEC 60947-8:2021; EN IEC 60947-8:2023) | Tablica/Table 1 | (bez/without IEC 61000-4-3)
|  |  |  | HRN EN 60947-8:2005 (IEC 60947-8:2003; EN 60947-8:2003) | 9.4.2 i Tablica/Table 1 | (bez/without IEC 61000-4-3)
|  |  |  | HRN EN 60947-8:2005/A1:2008 (IEC 60947-8:2003/am1:2006; EN 60947-8:2003/A1:2006) |  | (bez/without IEC 61000-4-3)
|  |  |  | HRN EN 60947-8:2005/A2:2013 (IEC 60947-8:2003/am2:2011; EN 60947-8:2003/A2:2012) |  | (bez/without IEC 61000-4-3)
|  |  | EN IEC 61439-1 | HRN EN IEC 61439-1:2021 (IEC 61439-1:2020; EN IEC 61439-1:2021) | J.10.12 | jednofazni do 16 A po fazi, istosmjerno do 16 A, 4 signalne linije 50 V/1 A single phase up to 16 A per phase, DC up to 16 A per phase, 4 signal lines 50 V/1 A
|  |  |  | HRN EN IEC 61439-1:2021/Ispr.1:2022 (IEC 61439-1:2020/Corr.1:2021; EN IEC 61439-1:2021/AC:2022) |  | jednofazni do 16 A po fazi, istosmjerno do 16 A, 4 signalne linije 50 V/1 A single phase up to 16 A per phase, DC up to 16 A per phase, 4 signal lines 50 V/1 A
|  |  |  | HRN EN 61439-1:2012 (IEC 61439-1:2011; EN 61439-1:2011) | 10.12 | jednofazni do 16 A po fazi, istosmjerno do 16 A, 4 signalne linije 50 V/1 A single phase up to 16 A per phase, DC up to 16 A per phase, 4 signal lines 50 V/1 A
|  |  | EN 62052-21 | HRN EN 62052-21:2008 (IEC 62052-21:2004; EN 62052-21:2004) | 7.6.7 | -
|  |  |  | HRN EN 62052-21:2008/A1:2017 (IEC 62052-21:2004/am1:2016; EN 62052-21:2004/A1:2017) |  | -
|  |  |  | HRN EN 62052-21:2008/A1:2017/Ispr.1:2018 (IEC 62052-21:2004/am1:2016/Corr.1:2018; EN 62052-21:2004/A1:2017/AC:2018) |  | -
|  |  | EN 62054-11 | HRN EN 62054-11:2008 (IEC 62054-11:2004; EN 62054-11:2004) | 7.6.7 | -
|  |  |  | HRN EN 62054-11:2008/A1:2017 (IEC 62054-11:2004/am1:2016; EN 62054-11:2004/A1:2017) |  | -
|  |  |  | HRN EN 62054-11:2008/A1:2017/Ispr.1:2018 (IEC 62054-11:2004/am1:2016/Corr.1:2018; EN 62054-11:2004/A1:2017/AC:2018) |  | -
|  |  | EN 50121-3-2 | HRN EN 50121-3-2:2017 (EN 50121-3-2:2016) | 8 | -
|  |  |  | HRN EN 50121-3-2:2017 (EN 50121-3-2:2016) | Tablica/Table 3: 3.3 | -
|  |  |  | HRN EN 50121-3-2:2017/A1:2019 (EN 50121-3-2:2016/A1:2019) |  | -
|  |  | EN 50121-4 | HRN EN 50121-4:2017 (EN 50121-4:2016) | 6 | -
|  |  |  | HRN EN 50121-4:2017 (EN 50121-4:2016) | Tablica/Table 3, 4 i 5: 3.3, 4.3 i 5.3 | -
|  |  |  | HRN EN 50121-4:2017/A1:2019 (EN 50121-4:2016/A1:2019) |  | -
|  |  | EN 50121-5 | HRN EN 50121-5:2017 (EN 50121-5:2017) | 6 | -
|  |  |  | HRN EN 50121-5:2017/A1:2019 (EN 50121-5:2017/A1:2019) |  | -
|  |  | EN IEC 61547 | HRN EN IEC 61547:2023 (IEC 61547:2020; EN IEC 61547:2023) | 5.7 | -
|  |  |  | HRN EN 61547:2012 (IEC 61547:2009; EN 61547:2009) | 5.7 | -
|  |  | EN IEC 61326-1 | HRN EN IEC 61326-1:2021(IEC 61326-1:2020; EN IEC 61326-1:2021) | Tablica/Table 1, 2 i 3 | -
|  |  |  | HRN EN 61326-1:2013 (IEC 61326-1:2012; EN 61326-1:2013) | Tablica/Table 1, 2 i 3 | -
|  |  | EN IEC 61326-2-6 |  |  | -
-
|  |  |  | HRN EN 61326-2-6:2013 (IEC 61326-2-6:2012; EN 61326-2-6:2013) | 6, Tablica/Table 101 | -
|  |  | EN 60255-26 |  |  | -
|  |  |  | HRN EN 60255-26:2014 (IEC 60255-26:2013; EN 60255-26:2013) | Tablica/Table 4: 4.4 | -
|  |  |  | HRN EN 60255-26:2014 (IEC 60255-26:2013; EN 60255-26:2013) | Tablica/Table 5: 5.4 | -
|  |  |  | HRN EN 60255-26:2014 (IEC 60255-26:2013; EN 60255-26:2013) | Tablica/Table 6: 6.4 | -
|  |  |  | HRN EN 60255-26:2014/Ispr.1:2014 (EN 60255-26:2013/AC:2013) |  | -
|  |  | EN 301 489-1 | HRN EN 301 489-1:2017 | 9.8 | -
|  |  |  | Draft ETSI EN 301 489-1:2017 | 9.8 | -
|  |  |  | Draft ETSI EN 301 489-1:2019 V2.2.1 | 9.8 | -
|  |  |  | ETSI EN 301 489-1:2019 V2.2.3 | 9.8 | -
|  |  | EN 301 489-17 | ETSI EN 301 489-17 v3.2.2 | 7.2 | -
|  |  |  | ETSI EN 301 489-17 V3.2.4 | 7.2 | -
|  |  |  | FInal draft ETSI EN 301 489-17 V3.2.3 (2020-07) | 7.2 | -
|  |  |  | ETSI EN 301 489-17 V3.3.1 (2024-09) | 7.2 | -
|  |  | EN 301 489-52 | ETSI EN 301 489-52 v1.1.0 | 7.2 | -
|  |  |  | ETSI EN 301 489-52 V1.2.1 (2021-11) | 7.2 | -
|  |  |  | Final draft ETSI EN 301 489-52 V1.2.0 (2021-09) | 7.2 | -
|  |  |  | Draft ETSI EN 301 489-52 V1.1.2 (2020-12) | 7.2 | -
|  |  |  | ETSI EN 301 489-52 V1.3.1 (2024-11) | 7.2 | -
|  |  | EN 301 489-3 | ETSI EN 301 489-3 v2.1.1 | 7.2 | -
|  |  |  | ETSI EN 301 489-3 V2.3.2 (2023-01) | 7.2 | -
|  |  | EN 301 489-19 | ETSI EN 301 489-19 v2.1.1 | 7.2 | -
|  |  |  | ETSI EN 301 489-19 v2.2.0 | 7.2 | -
|  |  |  | Final draft ETSI EN 301 489-19 V2.2.1 (2022-07) | 7.2 | -
|  |  | EN 301 489-4 | ETSI EN 301 489-4 V2.2.1 | 7.2 | -
|  |  |  | Draft ETSI EN 301 489-4 V3.3.0 | 7.2 | -
|  |  |  | ETSI EN 301 489-4 V3.3.1 | 7.2 | -
|  |  | EN 301 489-20 | ETSI EN 301 489-20 V2.2.1 (2021-11) | 7.2 | -
|  |  | EN 60601-1-2 | HRN EN 60601-1-2:2015 (IEC 60601-1-2:2014; EN 60601-1-2:2015) | Tablica/Table 5, 6 i 8 | -
|  |  |  | HRN EN 60601-1-2:2015/A1:2021 (IEC 60601-1-2:2014/am1:2020; EN 60601-1-2:2015/A1:2021) |  | -
|  |  | EN IEC 61547 | HRN EN IEC 61547:2023 (IEC 61547:2020; EN IEC 61547:2023) | 5.7 | -
|  |  |  | HRN EN 61547:2012 (IEC 61547:2009; EN 61547:2009) | 5.7 | -
|  |  | EN 61000-6-5 | HRN EN 61000-6-5:2015 (IEC 61000-6-5:2015; EN 61000-6-5:2015) | Test 2.2; Tablica/Table 4 i 8 Test 3.2; Tablica/Table 5 i 9 Test 4.2; Tablica/Table 6 i 10 | -
|  |  |  | HRN EN 61000-6-5:2015/Ispr.1:2018 (IEC 61000-6-5:2015/Corr.1:2017; EN 61000-6-5:2015/AC:2018) |  | -
|  |  | DNV-CG-0339 | DNV-CG-0339, Edition August 2021 | 14.6 | -
|  | Ispitivanje otpornosti na vođene smetnje inducirane radiofrekvencijskim poljima / Test of immunity to conducted disturbances induced by radio-frequency fields | EN IEC 61000-4-6 |  |  | -
|  |  |  | HRN EN 61000-4-6:2014 (IEC 61000-4-6:2013; EN 61000-4-6:2014) | sve /all | -
|  |  | EN IEC 60730-1 | HRN EN IEC 60730-1:2024 (IEC 60730-1:2022; EN IEC 60730-1:2024) | 25 | -
|  |  |  | HRN EN IEC 60730-1:2024/A11:2024 (EN IEC 60730-1:2024/A11:2024) | 25 | -
|  |  | EN IEC 60730-2-9 | HRN EN IEC 60730-2-9:2026 (IEC 60730-2-9:2026; EN IEC 60730-2-9:2026) | 25 | -
|  |  | EN 50293 | HRN EN 50293:2012 (EN 50293:2012) | Tablica/Table 4: 4.1 | -
|  |  |  | HRN EN 50293:2012 (EN 50293:2012) | Tablica/Table 5: 5.1 | -
|  |  |  | HRN EN 50293:2012 (EN 50293:2012) | Tablica/Table 6: 6.1 | -
|  |  | EN IEC 61000-6-1 | HRN EN IEC 61000-6-1:2019 (IEC 61000-6-1:2016; EN IEC 61000-6-1:2019) | Tablica/Table 2: 2.1 | -
|  |  |  | HRN EN IEC 61000-6-1:2019 (IEC 61000-6-1:2016; EN IEC 61000-6-1:2019) | Tablica/Table 3: 3.1 | -
|  |  |  | HRN EN IEC 61000-6-1:2019 (IEC 61000-6-1:2016; EN IEC 61000-6-1:2019) | Tablica/Table 4: 4.1 | -
|  |  |  | HRN EN 61000-6-1:2008 (IEC 61000-6-1:2005; EN 61000-6-1:2007) | Tablica/Table 2: 2.1 Tablica/Table 3: 3.1 Tablica/Table 4: 4.1 | -
|  |  | EN IEC 61000-6-2 | HRN EN IEC 61000-6-2:2019 (IEC 61000-6-2:2016; EN IEC 61000-6-2:2019) | Tablica/Table 2: 2.1 | -
|  |  |  | HRN EN IEC 61000-6-2:2019 (IEC 61000-6-2:2016; EN IEC 61000-6-2:2019) | Tablica/Table 3: 3.1 | -
|  |  |  | HRN EN IEC 61000-6-2:2019 (IEC 61000-6-2:2016; EN IEC 61000-6-2:2019) | Tablica/Table 4: 4.1 | -
|  |  |  | HRN EN 61000-6-2:2008 (IEC 61000-6-2:2005; EN 61000-6-2:2005) | Tablica/Table 2: 2.1 | -
|  |  |  | HRN EN 61000-6-2:2008 (IEC 61000-6-2:2005; EN 61000-6-2:2005) | Tablica/Table 3: 3.1 | -
|  |  |  | HRN EN 61000-6-2:2008 (IEC 61000-6-2:2005; EN 61000-6-2:2005) | Tablica/Table 4: 4.1 | -
|  |  |  | HRN EN 61000-6-2:2008/Ispr.1:2012 (EN 61000-6-2:2005/AC:2005) |  | -
|  |  | EN IEC 55014-2 | HRN EN IEC 55014-2:2021 (CISPR 14-2:2020; EN IEC 55014-2:2021) | 5.3 i 5.4 | -
|  |  |  | HRN EN 55014-2:2015 (CISPR 14-2:2015; EN 55014-2:2015) | 5.3 i 5.4 | -
|  |  | EN 55024 | HRN EN 55024:2011 (CISPR 24:2010; EN 55024:2010) | 4.2.3 | -
|  |  |  | HRN EN 55024:2011/A1:2015 (CISPR 24:2010/A1:2015; EN 55024:2010/A1:2015) |  | -
|  |  | EN 60945 | HRN EN 60945:2003 (IEC 60945:2002; EN 60945:2002) | 10.3 | -
|  |  | IACS UR E10 | IACS UR E10, Rev 9 | 16 | -
|  |  |  | IACS UR E10, Rev.8, Table Type testing condition for equipment covered by E10.1 | 16 | -
|  |  | IEC 60092-504 | IEC 60092-504:2016 | Tablica/Table 1: 16 | -
|  |  | EN IEC 60947-2 | HRN EN IEC 60947-2:2025 (IEC 60947-2:2024; EN IEC 60947-2:2025) | 8.3 | -
|  |  |  | HRN EN IEC 60947-2:2025 (IEC 60947-2:2024; EN IEC 60947-2:2025) | Dodatak/Appendix J: J.2.6 | -
|  |  |  | HRN EN 60947-2:2017 (IEC 60947-2:2016+Corr.1:2016; EN 60947-2:2017) | 7.3 | -
|  |  |  | HRN EN 60947-2:2017 (IEC 60947-2:2016+Corr.1:2016; EN 60947-2:2017) | Dodatak/Appendix J: J.2.6 | -
|  |  |  | HRN EN 60947-2:2017/A1:2020 (IEC 60947-2:2016/am1:2019; EN 60947-2:2017/A1:2020) |  | -
|  |  | EN IEC 60947-3 | HRN EN IEC 60947-3:2021 (IEC 60947-3:2020; EN IEC 60947-3:2021) | 8.3.2, Tablica/Table 7 | (bez/without IEC 61000-4-3)
|  |  |  | HRN EN IEC 60947-3:2021/Ispr.1:2021 (IEC 60947-3:2020/Corr.1:2021; EN IEC 60947-3:2021/AC:2021) |  | (bez/without IEC 61000-4-3)
(bez/without IEC 61000-4-3)
|  |  |  | HRN EN 60947-3:2010 (IEC 60947-3:2008; EN 60947-3:2009) | 7.3.2.2, Tablica/Table 6 | (bez/without IEC 61000-4-3)
|  |  |  | HRN EN 60947-3:2010/A1:2012 (IEC 60947-3:2008/am1:2012; EN 60947-3:2009/A1:2012) |  | (bez/without IEC 61000-4-3)
|  |  |  | HRN EN 60947-3:2010/A2:2015 (IEC 60947-3:2008/am2:2015; EN 60947-3:2009/A2:2015) |  | (bez/without IEC 61000-4-3)
|  |  | EN 60947-6-2 |  |  | -
-
|  |  |  | HRN EN 60947-6-2:2005 (IEC 60947-6-2:2002; EN 60947-6-2:2003) | 9.3.5.2.6 | -
|  |  |  | HRN EN 60947-6-2:2005/A1:2008 (IEC 60947-6-2:2002/am1:2007; EN 60947-6-2:2003/A1:2007) |  | -
|  |  | EN IEC 60947-8 | HRN EN IEC 60947-8:2023 (IEC 60947-8:2021; EN IEC 60947-8:2023) | 9.4.2 | (bez/without IEC 61000-4-3)
|  |  |  | HRN EN IEC 60947-8:2023 (IEC 60947-8:2021; EN IEC 60947-8:2023) | Tablica/Table 1 | (bez/without IEC 61000-4-3)
|  |  |  | HRN EN 60947-8:2005 (IEC 60947-8:2003; EN 60947-8:2003) | 9.4.2 i Tablica/Table 1 | (bez/without IEC 61000-4-3)
|  |  |  | HRN EN 60947-8:2005/A1:2008 (IEC 60947-8:2003/am1:2006; EN 60947-8:2003/A1:2006) |  | (bez/without IEC 61000-4-3)
|  |  |  | HRN EN 60947-8:2005/A2:2013 (IEC 60947-8:2003/am2:2011; EN 60947-8:2003/A2:2012) |  | (bez/without IEC 61000-4-3)
|  |  | EN 62052-21 | HRN EN 62052-21:2008 (IEC 62052-21:2004; EN 62052-21:2004) | 7.6.6 | -
|  |  |  | HRN EN 62052-21:2008/A1:2017 (IEC 62052-21:2004/am1:2016; EN 62052-21:2004/A1:2017) |  | -
|  |  |  | HRN EN 62052-21:2008/A1:2017/Ispr.1:2018 (IEC 62052-21:2004/am1:2016/Corr.1:2018; EN 62052-21:2004/A1:2017/AC:2018) |  | -
|  |  | EN 62054-11 | HRN EN 62054-11:2008 (IEC 62054-11:2004; EN 62054-11:2004) | 7.6.6 | -
|  |  |  | HRN EN 62054-11:2008/A1:2017 (IEC 62054-11:2004/am1:2016; EN 62054-11:2004/A1:2017) |  | -
|  |  |  | HRN EN 62054-11:2008/A1:2017/Ispr.1:2018 (IEC 62054-11:2004/am1:2016/Corr.1:2018; EN 62054-11:2004/A1:2017/AC:2018) |  | -
|  |  | EN 50121-3-2 | HRN EN 50121-3-2:2017 (EN 50121-3-2:2016) | 8 | -
|  |  |  | HRN EN 50121-3-2:2017 (EN 50121-3-2:2016) | Tablica/Table 3 i 4: 3.1 i 4.1 | -
|  |  |  | HRN EN 50121-3-2:2017/A1:2019 (EN 50121-3-2:2016/A1:2019) |  | -
|  |  | EN 50121-4 | HRN EN 50121-4:2017 (EN 50121-4:2016) | 6 | -
|  |  |  | HRN EN 50121-4:2017 (EN 50121-4:2016) | Tablica/Table 2, 3, 4 i 5: 2.1, 3.1, 4.1 i 5.1 | -
|  |  |  | HRN EN 50121-4:2017/A1:2019 (EN 50121-4:2016/A1:2019) |  | -
|  |  | EN 50121-5 | HRN EN 50121-5:2017 (EN 50121-5:2017) | 6 | -
|  |  |  | HRN EN 50121-5:2017/A1:2019 (EN 50121-5:2017/A1:2019) |  | -
|  |  | EN IEC 61547 | HRN EN IEC 61547:2023 (IEC 61547:2020; EN IEC 61547:2023) | 5.6 | -
|  |  |  | HRN EN 61547:2012 (IEC 61547:2009; EN 61547:2009) | 5.6 | -
|  |  | EN IEC 61326-1 | HRN EN IEC 61326-1:2021(IEC 61326-1:2020; EN IEC 61326-1:2021) | Tablica/Table 1, 2 i 3 | -
|  |  |  | HRN EN 61326-1:2013 (IEC 61326-1:2012; EN 61326-1:2013) | Tablica/Table 1, 2 i 3 | -
|  |  | EN IEC 61326-2-6 |  |  | -
-
|  |  |  | HRN EN 61326-2-6:2013 (IEC 61326-2-6:2012; EN 61326-2-6:2013) | 6, Tablica/Table 101 | -
|  |  | EN 60255-26 |  |  | -
|  |  |  | HRN EN 60255-26:2014 (IEC 60255-26:2013; EN 60255-26:2013) | Tablica/Table 4: 4.1 | -
|  |  |  | HRN EN 60255-26:2014 (IEC 60255-26:2013; EN 60255-26:2013) | Tablica/Table 5: 5.1 | -
|  |  |  | HRN EN 60255-26:2014 (IEC 60255-26:2013; EN 60255-26:2013) | Tablica/Table 6: 6.1 | -
|  |  |  | HRN EN 60255-26:2014 (IEC 60255-26:2013; EN 60255-26:2013) | Tablica/Table 7: 7.1 | -
|  |  |  | HRN EN 60255-26:2014/Ispr.1:2014 (EN 60255-26:2013/AC:2013) |  | -
|  |  | EN 301 489-1 | HRN EN 301 489-1:2017 | 9.5 | -
|  |  |  | Draft ETSI EN 301 489-1:2017 | 9.5 | -
|  |  |  | Draft ETSI EN 301 489-1:2019 V2.2.1 | 9.5 | -
|  |  |  | ETSI EN 301 489-1:2019 V2.2.3 | 9.5 | -
|  |  | EN 301 489-17 | ETSI EN 301 489-17 v3.2.2 | 7.2 | -
|  |  |  | ETSI EN 301 489-17 V3.2.4 | 7.2 | -
|  |  |  | FInal draft ETSI EN 301 489-17 V3.2.3 (2020-07) | 7.2 | -
|  |  |  | ETSI EN 301 489-17 V3.3.1 (2024-09) | 7.2 | -
|  |  | EN 301 489-52 | ETSI EN 301 489-52 v1.1.0 | 7.2 | -
|  |  |  | ETSI EN 301 489-52 V1.2.1 (2021-11) | 7.2 | -
|  |  |  | Final draft ETSI EN 301 489-52 V1.2.0 (2021-09) | 7.2 | -
|  |  |  | Draft ETSI EN 301 489-52 V1.1.2 (2020-12) | 7.2 | -
|  |  |  | ETSI EN 301 489-52 V1.3.1 (2024-11) | 7.2 | -
|  |  | EN 301 489-3 | ETSI EN 301 489-3 v2.1.1 | 7.2 | -
|  |  |  | ETSI EN 301 489-3 V2.3.2 (2023-01) | 7.2 | -
|  |  | EN 301 489-19 | ETSI EN 301 489-19 v2.1.1 | 7.2 | -
|  |  |  | ETSI EN 301 489-19 v2.2.0 | 7.2 | -
|  |  |  | Final draft ETSI EN 301 489-19 V2.2.1 (2022-07) | 7.2 | -
|  |  | EN 301 489-4 | ETSI EN 301 489-4 V2.2.1 | 7.2 | -
|  |  |  | Draft ETSI EN 301 489-4 V3.3.0 | 7.2 | -
|  |  |  | ETSI EN 301 489-4 V3.3.1 | 7.2 | -
|  |  | EN 301 489-20 | ETSI EN 301 489-20 V2.2.1 (2021-11) | 7.2 | -
|  |  | EN 60601-1-2 | HRN EN 60601-1-2:2015 (IEC 60601-1-2:2014; EN 60601-1-2:2015) | Tablica/Table 5, 6 7 i 8 | -
|  |  |  | HRN EN 60601-1-2:2015/A1:2021 (IEC 60601-1-2:2014/am1:2020; EN 60601-1-2:2015/A1:2021) |  | -
|  |  | EN IEC 61547 | HRN EN IEC 61547:2023 (IEC 61547:2020; EN IEC 61547:2023) | 5.6 | -
|  |  |  | HRN EN 61547:2012 (IEC 61547:2009; EN 61547:2009) | 5.6 | -
|  |  | EN 61000-6-5 | HRN EN 61000-6-5:2015 (IEC 61000-6-5:2015; EN 61000-6-5:2015) | Test 2.3; Tablica/Table 4 i 8 Test 3.3; Tablica/Table 5 i 9 Test 4.3; Tablica/Table 6 i 10 | -
|  |  |  | HRN EN 61000-6-5:2015/Ispr.1:2018 (IEC 61000-6-5:2015/Corr.1:2017; EN 61000-6-5:2015/AC:2018) |  | -
|  |  | DNV-CG-0339 | DNV-CG-0339, Edition August 2021 | 14.7 | -
|  | Ispitivanje otpornosti na magnetska polja energetske frekvencije / Test of immunity to power frequency magnetic fields | EN 55035 | HRN EN 55035:2017 (CISPR 35:2016, MOD; EN 55035:2017) | 4.2.3 | -
|  |  |  | HRN EN 55035:2017/A11:2020 (EN 55035:2017/A11:2020) |  | -
|  |  | EN 61000-4-8 | HRN EN 61000-4-8:2011 (IEC 61000-4-8:2009; EN 61000-4-8:2010) | sve /all | Magnetska polja 50Hz Magnetic field 50Hz: Jakost magnetskog polja do 100 A/m Magnetic field strength up to 100 A/m
|  |  | EN IEC 60730-1 | HRN EN IEC 60730-1:2024 (IEC 60730-1:2022; EN IEC 60730-1:2024) | 25 | -
|  |  |  | HRN EN IEC 60730-1:2024/A11:2024 (EN IEC 60730-1:2024/A11:2024) | 25 | -
|  |  | EN IEC 60730-2-9 | HRN EN IEC 60730-2-9:2026 (IEC 60730-2-9:2026; EN IEC 60730-2-9:2026) | 25 | -
|  |  | EN 50293 | HRN EN 50293:2012 (EN 50293:2012) | Tablica/Table 3: 3.4 | -
|  |  | EN IEC 61000-6-1 | HRN EN IEC 61000-6-1:2019 (IEC 61000-6-1:2016; EN IEC 61000-6-1:2019) | Tablica/Table 1: 1.1 | -
|  |  |  | HRN EN 61000-6-1:2008 (IEC 61000-6-1:2005; EN 61000-6-1:2007) | Tablica/Table 1: 1.1 | -
|  |  | EN IEC 61000-6-2 | HRN EN IEC 61000-6-2:2019 (IEC 61000-6-2:2016; EN IEC 61000-6-2:2019) | Tablica/Table 1: 1.1 | -
|  |  |  | HRN EN 61000-6-2:2008 (IEC 61000-6-2:2005; EN 61000-6-2:2005) | Tablica/Table 1: 1.1 | -
|  |  |  | HRN EN 61000-6-2:2008/Ispr.1:2012 (EN 61000-6-2:2005/AC:2005) |  | -
|  |  | EN 55024 | HRN EN 55024:2011 (CISPR 24:2010; EN 55024:2010) | 4.2.4 | -
|  |  |  | HRN EN 55024:2011/A1:2015 (CISPR 24:2010/A1:2015; EN 55024:2010/A1:2015) |  | -
|  |  | EN IEC 60947-8 | HRN EN IEC 60947-8:2023 (IEC 60947-8:2021; EN IEC 60947-8:2023) | 9.4.2 | (bez/without IEC 61000-4-3)
|  |  |  | HRN EN IEC 60947-8:2023 (IEC 60947-8:2021; EN IEC 60947-8:2023) | Tablica/Table 1 | (bez/without IEC 61000-4-3)
|  |  |  | HRN EN 60947-8:2005 (IEC 60947-8:2003; EN 60947-8:2003) | 9.4.2 i Tablica/Table 1 | (bez/without IEC 61000-4-3)
|  |  |  | HRN EN 60947-8:2005/A1:2008 (IEC 60947-8:2003/am1:2006; EN 60947-8:2003/A1:2006) |  | (bez/without IEC 61000-4-3)
|  |  |  | HRN EN 60947-8:2005/A2:2013 (IEC 60947-8:2003/am2:2011; EN 60947-8:2003/A2:2012) |  | (bez/without IEC 61000-4-3)
|  |  | EN 50121-4 | HRN EN 50121-4:2017 (EN 50121-4:2016) | 6 | -
|  |  |  | HRN EN 50121-4:2017 (EN 50121-4:2016) | Tablica/Table 2 i 3 | -
|  |  |  | HRN EN 50121-4:2017/A1:2019 (EN 50121-4:2016/A1:2019) |  | -
|  |  | EN 50121-5 | HRN EN 50121-5:2017 (EN 50121-5:2017) | 6 | -
|  |  |  | HRN EN 50121-5:2017/A1:2019 (EN 50121-5:2017/A1:2019) |  | -
|  |  | EN IEC 61547 | HRN EN IEC 61547:2023 (IEC 61547:2020; EN IEC 61547:2023) | 5.4 | -
|  |  |  | HRN EN 61547:2012 (IEC 61547:2009; EN 61547:2009) | 5.4 | -
|  |  | EN IEC 61326-1 | HRN EN IEC 61326-1:2021(IEC 61326-1:2020; EN IEC 61326-1:2021) | Tablica/Table 1, 2 i 3 | -
|  |  |  | HRN EN 61326-1:2013 (IEC 61326-1:2012; EN 61326-1:2013) | Tablica/Table 1, 2 i 3 | -
|  |  | EN IEC 61326-2-6 |  |  | -
-
|  |  |  | HRN EN 61326-2-6:2013 (IEC 61326-2-6:2012; EN 61326-2-6:2013) | 6, Tablica/Table 101 | -
|  |  | EN 60255-26 |  |  | -
|  |  |  | HRN EN 60255-26:2014 (IEC 60255-26:2013; EN 60255-26:2013) | Tablica/Table 3: 3.3 | -
|  |  |  | HRN EN 60255-26:2014/Ispr.1:2014 (EN 60255-26:2013/AC:2013) |  | -
|  |  | EN 60601-1-2 | HRN EN 60601-1-2:2015 (IEC 60601-1-2:2014; EN 60601-1-2:2015) | Tablica/Table 4 | -
|  |  |  | HRN EN 60601-1-2:2015/A1:2021 (IEC 60601-1-2:2014/am1:2020; EN 60601-1-2:2015/A1:2021) |  | -
|  |  | EN IEC 61547 | HRN EN IEC 61547:2023 (IEC 61547:2020; EN IEC 61547:2023) | 5.4 | -
|  |  |  | HRN EN 61547:2012 (IEC 61547:2009; EN 61547:2009) | 5.4 | -
|  | Jakost magnetskog polja do 100 A/m / Magnetic field strength up to 100 A/m | EN 55035 | HRN EN 55035:2017 (CISPR 35:2016, MOD; EN 55035:2017) | 4.2.3 | -
|  |  |  | HRN EN 55035:2017/A11:2020 (EN 55035:2017/A11:2020) |  | -
|  |  | EN 61000-4-8 | HRN EN 61000-4-8:2011 (IEC 61000-4-8:2009; EN 61000-4-8:2010) | sve /all | -
|  |  | EN 61000-4-8 | HRN EN 61000-4-8:2011 (IEC 61000-4-8:2009; EN 61000-4-8:2010) | sve /all | Magnetska polja 16,7Hz Magnetic field 16,7Hz: Jakost magnetskog polja do 100 A/m Magnetic field strength up to 100 A/m
|  |  | EN IEC 61547 | HRN EN IEC 61547:2023 (IEC 61547:2020; EN IEC 61547:2023) | 5.4 | Jakost magnetskog polja do 30 A/m Magnetic field strength up to 30 A/m
|  |  |  | HRN EN 61547:2012 (IEC 61547:2009; EN 61547:2009) | 5.4 | Jakost magnetskog polja do 30 A/m Magnetic field strength up to 30 A/m
|  |  | EN IEC 61547 | HRN EN IEC 61547:2023 (IEC 61547:2020; EN IEC 61547:2023) | 5.4 | Jakost magnetskog polja do 30 A/m Magnetic field strength up to 30 A/m
|  |  |  | HRN EN 61547:2012 (IEC 61547:2009; EN 61547:2009) | 5.4 | Jakost magnetskog polja do 30 A/m Magnetic field strength up to 30 A/m
|  |  | EN 61000-6-5 | HRN EN 61000-6-5:2015 (IEC 61000-6-5:2015; EN 61000-6-5:2015) | Test 1.1; Tablica/Table 3 i 7 | -
|  |  |  | HRN EN 61000-6-5:2015/Ispr.1:2018 (IEC 61000-6-5:2015/Corr.1:2017; EN 61000-6-5:2015/AC:2018) |  | -
|  | Ispitivanje otpornosti na impulsna magnetska polja / Test of immunity to pulse magnetic fields | EN 61000-4-9 | HRN EN 61000-4-9:2016 (IEC 61000-4-9:2016; EN 61000-4-9:2016) | sve /all | -
|  |  | EN 50121-4 | HRN EN 50121-4:2017 (EN 50121-4:2016) | 6, Tablica/Table 2 | -
|  |  |  | HRN EN 50121-4:2017/A1:2019 (EN 50121-4:2016/A1:2019) |  | -
|  | Jakost magnetskog polja do 300 A/m / Magnetic field strength up to 300 A/m | EN 61000-4-8 | HRN EN 61000-4-8:2011 (IEC 61000-4-8:2009; EN 61000-4-8:2010) | sve /all | Magnetska polja 0Hz Magnetic field 0Hz: Jakost magnetskog polja do 300 A/m Magnetic field strength up to 300 A/m
|  |  | EN 61000-4-9 | HRN EN 61000-4-9:2016 (IEC 61000-4-9:2016; EN 61000-4-9:2016) | sve /all | -
|  | Ispitivanje otpornosti na propade napona, kratke prekide i promjene napona / Test of immunity to voltage dips, short interruptions and voltage variations | EN 55035 | HRN EN 55035:2017 (CISPR 35:2016, MOD; EN 55035:2017) | 4.2.6 | -
|  |  |  | HRN EN 55035:2017/A11:2020 (EN 55035:2017/A11:2020) |  | -
|  |  | EN IEC 61000-4-11 | HRN EN IEC 61000-4-11:2020 (IEC 61000-4-11:2020; EN IEC 61000-4-11:2020) | sve /all | -
|  |  |  | HRN EN IEC 61000-4-11:2020/Ispr.1:2020 (IEC 61000-4-11:2020/Corr.1:2020; EN IEC 61000-4-11:2020/AC:2020) | sve /all | -
|  |  |  | HRN EN IEC 61000-4-11:2020/Ispr.2:2022 (IEC 61000-4-11:2020/Corr.2:2022; EN IEC 61000-4-11:2020/AC:2022) | sve /all | -
|  |  |  | HRN EN 61000-4-11:2008 (IEC 61000-4-11:2004; EN 61000-4-11:2004) | sve /all | -
|  |  |  | HRN EN 61000-4-11:2008/A1:2017 (IEC 61000-4-11:2004/am1:2017; EN 61000-4-11:2004/A1:2017) | sve /all | -
|  |  | EN IEC 60730-1 | HRN EN IEC 60730-1:2024 (IEC 60730-1:2022; EN IEC 60730-1:2024) | 25 | -
|  |  |  | HRN EN IEC 60730-1:2024/A11:2024 (EN IEC 60730-1:2024/A11:2024) | 25 | -
|  |  | EN IEC 60730-2-9 | HRN EN IEC 60730-2-9:2026 (IEC 60730-2-9:2026; EN IEC 60730-2-9:2026) | 25 | -
|  |  | EN 50293 | HRN EN 50293:2012 (EN 50293:2012) | Tablica/Table 6: 6.3 i 6.4 | -
|  |  | EN IEC 61000-6-1 | HRN EN IEC 61000-6-1:2019 (IEC 61000-6-1:2016; EN IEC 61000-6-1:2019) | Tablica/Table 4: 4.2 i 4.3 | -
|  |  |  | HRN EN 61000-6-1:2008 (IEC 61000-6-1:2005; EN 61000-6-1:2007) | Tablica/Table 4: 4.2 i 4.3 | -
|  |  | EN IEC 61000-6-2 | HRN EN IEC 61000-6-2:2019 (IEC 61000-6-2:2016; EN IEC 61000-6-2:2019) | Tablica/Table 4: 4.2 i 4.3 | -
|  |  |  | HRN EN 61000-6-2:2008 (IEC 61000-6-2:2005; EN 61000-6-2:2005) | Tablica/Table 4: 4.2 i 4.3 | -
|  |  |  | HRN EN 61000-6-2:2008/Ispr.1:2012 (EN 61000-6-2:2005/AC:2005) |  | -
|  |  | EN IEC 55014-2 | HRN EN IEC 55014-2:2021 (CISPR 14-2:2020; EN IEC 55014-2:2021) | 5.7 | -
|  |  |  | HRN EN 55014-2:2015 (CISPR 14-2:2015; EN 55014-2:2015) | 5.7 | -
|  |  | EN 55024 | HRN EN 55024:2011 (CISPR 24:2010; EN 55024:2010) | 4.2.6 | -
|  |  |  | HRN EN 55024:2011/A1:2015 (CISPR 24:2010/A1:2015; EN 55024:2010/A1:2015) |  | -
|  |  | EN IEC 60669-2-1 | HRN EN IEC 60669-2-1:2022 (IEC 60669-2-1:2021; EN IEC 60669-2-1:2022) | 26.2.2 | -
|  |  |  | HRN EN IEC 60669-2-1:2022/A11:2022 (EN IEC 60669-2-1:2022/A11:2022) |  | -
|  |  |  | HRN EN IEC 60669-2-1:2022/Ispr.1:2024 (EN IEC 60669-2-1:2022/AC:2024) |  | -
|  |  |  | HRN EN 60669-2-1:2007 (IEC 60669-2-1:2002/am1:2008, MOD; EN 60669-2-1:2004/A1:2009) | 26.1.1 | -
|  |  |  | HRN EN 60669-2-1:2007/A1:2010 (IEC 60669-2-1:2002/am1:2008, MOD; EN 60669-2-1:2004/A1:2009) | 26.1.1 | -
|  |  |  | HRN EN 60669-2-1:2007/A12:2011 (EN 60669-2-1:2004/A12:2010) |  | -
|  |  |  | HRN EN 60669-2-1:2007/Ispr.1:2012 (EN 60669-2-1:2004/AC:2007) |  | -
|  |  | HRN EN IEC 60669-2-2 | HRN EN IEC 60669-2-2:2025 (IEC 60669-2-2:2024; EN IEC 60669-2-2:2025) | 26 | -
|  |  |  | HRN EN 60669-2-2:2007 (IEC 60669-2-2:2006; EN 60669-2-2:2006) | 26 | -
|  |  | HRN EN IEC 60669-2-3 | HRN EN IEC 60669-2-3:2025 (IEC 60669-2-3:2024; EN IEC 60669-2-3:2025) | 26 | -
|  |  |  | HRN EN 60669-2-3:2007 (IEC 60669-2-3:2006; EN 60669-2-3:2006) | 26 | -
|  |  | EN IEC 63044-5-2 | HRN EN IEC 63044-5-2:2019 (IEC 63044-5-2:2017; EN IEC 63044-5-2:2019) | Tablica/Table 1, 2, 3, 4 i 5 | -
|  |  |  | HRN EN IEC 63044-5-2:2019/A1:2024 (IEC 63044-5-2:2017/am1:2022; EN IEC 63044-5-2:2019/A1:2024) | Tablica/Table 1, 2, 3, 4 i 5 | -
|  |  | EN 60945 | HRN EN 60945:2003 (IEC 60945:2002; EN 60945:2002) | 10.8 | -
|  |  | IACS UR E10 | IACS UR E10, Rev 9 | 3 | -
|  |  |  | IACS UR E10, Rev.8, Table Type testing condition for equipment covered by E10.1 | 3 | -
|  |  | IEC 60092-504 | IEC 60092-504:2016 | Tablica/Table 1: 4a i 4b | -
|  |  | EN IEC 60947-4-2 | HRN EN IEC 60947-4-2:2023 (IEC 60947-4-2:2020; EN IEC 60947-4-2:2023) | 9.4.2.6 | -
|  |  |  | HRN EN IEC 60947-4-2:2023/A1:2025 (IEC 60947-4-2:2020/am1:2024; EN IEC 60947-4-2:2023/A1:2024) | 9.4.2.6 | -
|  |  |  | HRN EN 60947-4-2:2013 (IEC 60947-4-2:2011; EN 60947-4-2:2012) | 9.3.5.2.6 | -
|  |  | EN IEC 60947-4-3 | HRN EN IEC 60947-4-3:2025 (IEC 60947-4-3:2020; EN IEC 60947-4-3:2024) | 9.4.2.6 | -
|  |  |  | HRN EN 60947-4-3:2014 (IEC 60947-4-3:2014; EN 60947-4-3:2014) | 9.3.5.2.6 | -
|  |  | EN IEC 60947-8 | HRN EN IEC 60947-8:2023 (IEC 60947-8:2021; EN IEC 60947-8:2023) | 9.4.2 | (bez/without IEC 61000-4-3)
|  |  |  | HRN EN IEC 60947-8:2023 (IEC 60947-8:2021; EN IEC 60947-8:2023) | Tablica/Table 1 | (bez/without IEC 61000-4-3)
|  |  |  | HRN EN 60947-8:2005 (IEC 60947-8:2003; EN 60947-8:2003) | 9.4.2 i Tablica/Table 1 | (bez/without IEC 61000-4-3)
|  |  |  | HRN EN 60947-8:2005/A1:2008 (IEC 60947-8:2003/am1:2006; EN 60947-8:2003/A1:2006) |  | (bez/without IEC 61000-4-3)
|  |  |  | HRN EN 60947-8:2005/A2:2013 (IEC 60947-8:2003/am2:2011; EN 60947-8:2003/A2:2012) |  | (bez/without IEC 61000-4-3)
|  |  | EN IEC 61547 | HRN EN IEC 61547:2023 (IEC 61547:2020; EN IEC 61547:2023) | 5.8 | -
|  |  |  | HRN EN 61547:2012 (IEC 61547:2009; EN 61547:2009) | 5.8 | -
|  |  | EN IEC 61326-1 | HRN EN IEC 61326-1:2021(IEC 61326-1:2020; EN IEC 61326-1:2021) | Tablica/Table 1, 2 i 3 | -
|  |  |  | HRN EN 61326-1:2013 (IEC 61326-1:2012; EN 61326-1:2013) | Tablica/Table 1, 2 i 3 | -
|  |  | EN IEC 61326-2-6 |  |  | -
-
|  |  |  | HRN EN 61326-2-6:2013 (IEC 61326-2-6:2012; EN 61326-2-6:2013) | 6, Tablica/Table 101 | -
|  |  | EN 60255-26 |  |  | -
|  |  |  | HRN EN 60255-26:2014 (IEC 60255-26:2013; EN 60255-26:2013) | Tablica/Table 4: 4.5-4.6 | -
|  |  |  | HRN EN 60255-26:2014/Ispr.1:2014 (EN 60255-26:2013/AC:2013) |  | -
|  |  | IEC 62271-1 | HRN EN 62271-1:2017 (IEC 62271-1:2017; EN 62271-1:2017) | 7.9.3.3 | do 16 A po fazi / up to 16 A per phase
|  |  |  | HRN EN 62271-1:2017/A1:2021 (IEC 62271-1:2017/am1:2021; EN 62271-1:2017/A1:2021) |  | do 16 A po fazi / up to 16 A per phase
|  |  | IEC 62271-102 | HRN EN IEC 62271-102:2018 (IEC 62271-102:2018; EN IEC 62271-102:2018) | 7.9 | do 16 A po fazi / up to 16 A per phase
|  |  |  | HRN EN IEC 62271-102:2018/A1:2022 (IEC 62271-102:2018/am1:2022; EN IEC 62271-102:2018/A1:2022) |  | do 16 A po fazi / up to 16 A per phase
|  |  | IEC 62271-100 | HRN EN IEC 62271-100:2021 (IEC 62271-100:2021; EN IEC 62271-100:2021) | 7.9 | do 16 A po fazi / up to 16 A per phase
|  |  |  | HRN EN IEC 62271-100:2021/Ispr.1:2022 (IEC 62271-100:2021/Corr.2:2022; EN IEC 62271-100:2021/AC:2022) |  | do 16 A po fazi / up to 16 A per phase
|  |  |  | HRN EN IEC 62271-100:2021/A1:2024 (IEC 62271-100:2021/am1:2024; EN IEC 62271-100:2021/A1:2024) |  | do 16 A po fazi / up to 16 A per phase
|  |  |  | HRN EN 62271-100:2010 (IEC 62271-100:2008; EN 62271-100:2009) | 6.9 | do 16 A po fazi / up to 16 A per phase
|  |  |  | HRN EN 62271-100:2010/A1:2013 (IEC 62271-100:2008/am1:2012+Corr.1:2012; EN 62271-100:2009/A1:2012) |  | do 16 A po fazi / up to 16 A per phase
|  |  |  | HRN EN 62271-100:2010/A2:2017 (IEC 62271-100:2008/am2:2017; EN 62271-100:2009/A2:2017) |  | do 16 A po fazi / up to 16 A per phase
|  |  |  | HRN EN 62271-100:2010/A2:2017/Ispr.1:2018 (IEC 62271-100:2008/am2:2017/Corr.1:2018; EN 62271-100:2009/A2:2017/AC:2018) |  | do 16 A po fazi / up to 16 A per phase
|  |  | IEC 62271-103 | HRN EN IEC 62271-103:2023 (IEC 62271-103:2021; EN IEC 62271-103:2023) | 7.9 | do 16 A po fazi / up to 16 A per phase
|  |  |  | HRN EN 62271-103:2012 (IEC 62271-103:2011; EN 62271-103:2011) | 6.9 | do 16 A po fazi / up to 16 A per phase
|  |  | IEC 62271-105 | HRN EN IEC 62271-105:2023 (IEC 62271-105:2021; EN IEC 62271-105:2023) | 7.9 | do 16 A po fazi / up to 16 A per phase
|  |  |  | HRN EN 62271-105:2013 (IEC 62271-105:2012; EN 62271-105:2012) | 6.9 | do 16 A po fazi / up to 16 A per phase
|  |  | IEC 62271-200 | HRN EN IEC 62271-200:2021 (IEC 62271-200:2021; EN IEC 62271-200:2021) | 7.9 | do 16 A po fazi / up to 16 A per phase
|  |  |  | HRN EN IEC 62271-200:2021/A1:2024 (IEC 62271-200:2021/am1:2024; EN IEC 62271-200:2021/A1:2024) |  | do 16 A po fazi / up to 16 A per phase
|  |  |  | HRN EN 62271-200:2012 (IEC 62271-200:2011; EN 62271-200:2012) | 6.9 | do 16 A po fazi / up to 16 A per phase
|  |  |  | HRN EN 62271-200:2012/Ispr.1:2015 (IEC 62271-200:2011/Corr.1:2015; EN 62271-200:2012/AC:2015) |  | do 16 A po fazi / up to 16 A per phase
|  |  | IEC 62271-203 | HRN EN IEC 62271-203:2022 (IEC 62271-203:2022; EN IEC 62271-203:2022) | 7.9 | do 16 A po fazi / up to 16 A per phase
|  |  |  | HRN EN 62271-203:2013 (IEC 62271-203:2011; EN 62271-203:2012) | 6.9 | do 16 A po fazi / up to 16 A per phase
|  |  | EN 301 489-1 | HRN EN 301 489-1:2017 | 9.7 | -
|  |  |  | Draft ETSI EN 301 489-1:2017 | 9.7 | -
|  |  |  | Draft ETSI EN 301 489-1:2019 V2.2.1 | 9.7 | -
|  |  |  | ETSI EN 301 489-1:2019 V2.2.3 | 9.7 | -
|  |  | EN 301 489-17 | ETSI EN 301 489-17 v3.2.2 | 7.2 | -
|  |  |  | ETSI EN 301 489-17 V3.2.4 | 7.2 | -
|  |  |  | FInal draft ETSI EN 301 489-17 V3.2.3 (2020-07) | 7.2 | -
|  |  |  | ETSI EN 301 489-17 V3.3.1 (2024-09) | 7.2 | -
|  |  | EN 301 489-52 | ETSI EN 301 489-52 v1.1.0 | 7.2 | -
|  |  |  | ETSI EN 301 489-52 V1.2.1 (2021-11) | 7.2 | -
|  |  |  | Final draft ETSI EN 301 489-52 V1.2.0 (2021-09) | 7.2 | -
|  |  |  | Draft ETSI EN 301 489-52 V1.1.2 (2020-12) | 7.2 | -
|  |  |  | ETSI EN 301 489-52 V1.3.1 (2024-11) | 7.2 | -
|  |  | EN 301 489-3 | ETSI EN 301 489-3 v2.1.1 | 7.2 | -
|  |  |  | ETSI EN 301 489-3 V2.3.2 (2023-01) | 7.2 | -
|  |  | EN 301 489-19 | ETSI EN 301 489-19 v2.1.1 | 7.2 | -
|  |  |  | ETSI EN 301 489-19 v2.2.0 | 7.2 | -
|  |  |  | Final draft ETSI EN 301 489-19 V2.2.1 (2022-07) | 7.2 | -
|  |  | EN 301 489-4 | ETSI EN 301 489-4 V2.2.1 | 7.2 | -
|  |  |  | Draft ETSI EN 301 489-4 V3.3.0 | 7.2 | -
|  |  |  | ETSI EN 301 489-4 V3.3.1 | 7.2 | -
|  |  | EN 301 489-20 | ETSI EN 301 489-20 V2.2.1 (2021-11) | 7.2 | -
|  |  | EN 60601-1-2 | HRN EN 60601-1-2:2015 (IEC 60601-1-2:2014; EN 60601-1-2:2015) | Tablica/Table 5 | -
|  |  |  | HRN EN 60601-1-2:2015/A1:2021 (IEC 60601-1-2:2014/am1:2020; EN 60601-1-2:2015/A1:2021) |  | -
|  |  | EN IEC 61547 | HRN EN IEC 61547:2023 (IEC 61547:2020; EN IEC 61547:2023) | 5.8 | -
|  |  |  | HRN EN 61547:2012 (IEC 61547:2009; EN 61547:2009) | 5.8 | -
|  |  | EN 61000-6-5 | HRN EN 61000-6-5:2015 (IEC 61000-6-5:2015; EN 61000-6-5:2015) | Test 3.4; Tablica/Table 5 i 9 | -
|  |  |  | HRN EN 61000-6-5:2015/Ispr.1:2018 (IEC 61000-6-5:2015/Corr.1:2017; EN 61000-6-5:2015/AC:2018) |  | -
|  | Električne smetnje koje nastaju vodenjem i sprezanjem – Test imunosti na tranzijente / Electrical disturbances from conduction and coupling - Transient immunitiy test | ISO 7637-2 | HRN ISO 7637-2:2013 (ISO 7637-2:2011) | 4.4, Impulsi/pulses 1, 2a, 2b, 3a, 3b | -
|  |  |  | HRN ISO 7637-2:2004 (ISO 7637-2:2004) | 4.4 | -
|  |  | UN Regulation No. 10 | UN Regulation No. 10 Revision 6 | Aneks/Annex 10 | -
|  |  | UN Regulation No. 10 | UN Regulation No. 10 Revision 6 | 6.7 | -
|  |  | UN Regulation No. 10 | UN Regulation No. 10 Revision 6 | 6.9 | -
|  |  | UN Regulation No. 10 | UN Regulation No. 10 Revision 6 | 7.17 | -
|  |  | UN Regulation No. 10 | UN Regulation No. 10 Revision 6 | 7.19 | -
|  |  | ISO 16750-2 | HRN ISO 16750-2:2004 (ISO 16750-2:2003) | 4.6.3 Starting profile impuls | -
|  |  | ISO 16750-2 | HRN ISO 16750-2:2004 (ISO 16750-2:2003) | 4.6.4 Load dump impuls | -
|  | Električne smetnje koje nastaju vodenjem i sprezanjem – Test imunosti na tranzijente koje nastaju kapacitivnim sprezanjem vodovima koji nisu namjenjeni napajanju / Electrical disturbances from conduction and coupling - Transient immunitiy test by capacitive coupling via lines other than supply lines | ISO 7637-3 | HRN ISO 7637-3:2017 (ISO 7637-3:2016) | 4.5, Impulsi/pulses 3a, 3b | -
|  | Varijacija napona napajanja / Power supply variation | IACS UR E10 | IACS UR E10, Rev 9 | 4a | -
|  |  |  | IACS UR E10, Rev.8, Table Type testing condition for equipment covered by E10.1 | 4a | -
|  |  | DNV-CG-0339 | DNV-CG-0339, Edition August 2021 | 5 | -
|  | Emisija zračenih smetnji komponenata i modula – ALSE metoda / Radiated emission from components and modules – ALSE method | EN IEC 55025 | HRN EN IEC 55025:2022 (CISPR 25:2021; EN IEC 55025:2022) | 6.5 | -
|  |  |  | HRN EN 55025:2003 (CISPR 25:2002; EN 55025:2003) | 6.4 | -
|  |  | UN Regulation No. 10 | UN Regulation No. 10 Revision 6 | Aneks/Annex 7 | -
|  |  | UN Regulation No. 10 | UN Regulation No. 10 Revision 6 | Aneks/Annex 8 | -
|  |  | UN Regulation No. 10 | UN Regulation No. 10 Revision 6 | 6.5 | -
|  |  | UN Regulation No. 10 | UN Regulation No. 10 Revision 6 | 6.6 | -
|  |  | UN Regulation No. 10 | UN Regulation No. 10 Revision 6 | 7.10 | -
|  | Metode ispitivanja sastavnica s obzirom na električne smetnje uzrokovane uskopojasnim zračenjem elektromagnetske energije – Kavez s apsorberima / Component test methods for electrical disturbances from narrowband radiated electromagnetic energy – Absorber-lined shielded enclosure (do 150V/m u frekvencijskom rasponu od 80MHz do 6000MHz za vertikalnu polarizaciju; up to 150V/m in frequency range from 80MHz to 6000MHz for vertical polarization) (do 150V/m u frekvencijskom rasponu od 300MHz do 6000MHz za horizontalnu polarizaciju; up to 150V/m in frequency range from 300MHz to 6000MHz for horizontal polarization) (do 100V/m u frekvencijskom rasponu od 200MHz do 300MHz za horizontalnu polarizaciju; up to 100V/m in frequency range from 200MHz to 300MHz for horizontal polarization) | ISO 11452-2 | HRN ISO 11452-2:2020 (ISO 11452-2:2019) | sve /all | -
|  |  |  | HRN ISO 11452-2:2008 (ISO 11452-2:2004) | sve /all | -
|  |  | UN Regulation No. 10 | UN Regulation No. 10 Revision 6 | Aneks/Annex 9 | 80 MHz - 2000 MHz za vertikalnu polarizaciju antene 200 MHz - 2000 MHz za horizontalnu polarizaciju antene
|  |  | UN Regulation No. 10 | UN Regulation No. 10 Revision 6 | 6.8 | 80 MHz - 2000 MHz za vertikalnu polarizaciju antene 200 MHz - 2000 MHz za horizontalnu polarizaciju antene
|  |  | UN Regulation No. 10 | UN Regulation No. 10 Revision 6 | 7.18 | 80 MHz - 2000 MHz za vertikalnu polarizaciju antene 200 MHz - 2000 MHz za horizontalnu polarizaciju antene
|  | Metode ispitivanja sastavnica s obzirom na električne smetnje uzrokovane uskopojasnim zračenjem elektromagnetske energije – Metoda uzbude kabelskog snopa / Component test methods for electrical disturbances from narrowband radiated electromagnetic energy – Harness excitation methods (BCI metoda, Raspon: Test level I, Test level II, Test level III, Test level IV, Test level V (1 MHz - 400 MHz; 0-400mA) sukladno Tablici D.1 (ISO 11452-4:2020); BCI method, rage:Test level I, Test level II, Test level III, Test level IV, Test level V (1 MHz - 400 MHz; 0-400mA) according to Table D.1 (ISO 11452-4:2020) | ISO 11452-4 | HRN ISO 11452-4:2021 (ISO 11452-4:2020) | 8.3.1 | -
|  |  |  | HRN ISO 11452-4:2014 (ISO 11452-4:2011) | 8.3.1 | -
|  |  | UN Regulation No. 10 | UN Regulation No. 10 Revision 6 | Aneks/Annex 9 | 80 MHz - 2000 MHz za vertikalnu polarizaciju antene 200 MHz - 2000 MHz za horizontalnu polarizaciju antene
|  |  | UN Regulation No. 10 | UN Regulation No. 10 Revision 6 | 6.8 | 80 MHz - 2000 MHz za vertikalnu polarizaciju antene 200 MHz - 2000 MHz za horizontalnu polarizaciju antene
|  |  | UN Regulation No. 10 | UN Regulation No. 10 Revision 6 | 7.18 | 80 MHz - 2000 MHz za vertikalnu polarizaciju antene 200 MHz - 2000 MHz za horizontalnu polarizaciju antene
|  | Ispitivanja tranzijentnih emisija duž napojnih vodova / Voltage transient emission test along supply lines | ISO 7637-2 | HRN ISO 7637-2:2013 (ISO 7637-2:2011) | 4.3 | -
|  |  |  | HRN ISO 7637-2:2004 (ISO 7637-2:2004) | 4.3 | -
|  |  | UN Regulation No. 10 | UN Regulation No. 10 Revision 6 | Aneks/Annex 10 | -
|  |  | UN Regulation No. 10 | UN Regulation No. 10 Revision 6 | 6.7 | -
7. ISPITIVANJE ELEKTRIČNE SIGURNOSTI / TESTING OF ELECTRICAL SAFETY (LVD) **
7.1. | Kućanski aparati, oprema informacijske tehnologije, audio, video oprema, svjetiljke, mjerna, upravljačka i laboratorijska oprema, baterije i ostali električki i elektronički proizvodi Household apparatus, IT equipment, audio, video equipment, measurement, control and laboratory use eqipment, batteries and other electrical and electronic products Ostali električki i elektronički proizvodi Other electrical and electronic products | Čitanje natpisne pločice i uputa za uporabu, ispitivanje neizbrisivosti natpisa / Reading of the marking plate and the user manual, indelibility testing | EN IEC 60335-1 | HRN EN IEC 60335-1:2024 (IEC 60335-1:2020+Corr.1:2021; EN IEC 60335-1:2023) | 7 | -
-
|  |  |  | HRN EN 60335-1:2012 (IEC 60335-1:2010, MOD; EN 60335-1:2012) | 7 | -
-
|  |  |  | HRN EN 60335-1:2012/A11:2014 (EN 60335-1:2012/A11:2014) |  | -
|  |  |  | HRN EN 60335-1:2012/A13:2017 (EN 60335-1:2012/A13:2017) |  | -
-
-
-
-
-
|  |  | EN IEC 60335-2-89 | HRN EN IEC 60335-2-89:2022 (IEC 60335-2-89:2019+Corr.1:2019+Corr.2:2021; EN IEC 60335-2-89:2022) | 7 | -
|  |  |  | HRN EN IEC 60335-2-89:2022/Ispr.1:2023 (IEC 60335-2-89:2019/Corr.3:2023; EN IEC 60335-2-89:2022/AC:2023) |  | -
-
|  |  | EN IEC 60335-2-9 |  |  | -
-
|  |  |  | HRN EN 60335-2-9:2006 (IEC 60335-2-9:2002, mod.; EN 60335-2-9:2003) | 7 | -
|  |  |  | HRN EN 60335-2-9:2006/A12:2008 (EN 60335-2-9:2003/A12:2007) |  | -
|  |  |  | HRN EN 60335-2-9:2006/A2:2008 (IEC 60335-2-9:2002/am2:2006; EN 60335-2-9:2003/A2:2006) | 7 | -
|  |  |  | HRN EN 60335-2-9:2006/A1:2008 (IEC 60335-2-9:2002/am1:2004; EN 60335-2-9:2003/A1:2004) | 7 | -
|  |  |  | HRN EN 60335-2-9:2006/A13:2011(EN 60335-2-9:2003/A13:2010) |  | -
|  |  | EN IEC 60335-2-13 | HRN EN 60335-2-13:2011 (IEC 60335-2-13:2009; EN 60335-2-13:2010) | 7 | -
|  |  |  | HRN EN 60335-2-13:2011/A11:2013 (EN 60335-2-13:2010/A11:2012) | 7 | -
|  |  |  | HRN EN 60335-2-13:2011/A1:2019 (IEC 60335-2-13:2009/am1:2016; EN 60335-2-13:2010/A1:2019) |  | -
|  |  | EN IEC 60335-2-30 | HRN EN 60335-2-30:2011 (IEC 60335-2-30:2009; EN 60335-2-30:2009) | 7 | -
-
|  |  |  | HRN EN 60335-2-30:2011/A11:2012 (EN 60335-2-30:2009/A11:2012) | 7 | -
-
|  |  |  | HRN EN 60335-2-30:2011/A12:2020 (EN 60335-2-30:2009/A12:2020) |  | -
|  |  |  | HRN EN 60335-2-30:2011/A1:2020 (IEC 60335-2-30:2009/am1:2016; EN 60335-2-30:2009/A1:2020) | 7 | -
|  |  |  | HRN EN 60335-2-30:2011/A13:2022 (EN 60335-2-30:2009/A13:2022) |  | -
|  |  |  | HRN EN 60335-2-30:2011/A2:2022 (IEC 60335-2-30:2009/am2:2021; EN 60335-2-30:2009/A2:2022) |  | -
|  |  | EN IEC 60335-2-23 | HRN EN IEC 60335-2-23:2023 (IEC 60335-2-23:2016; EN IEC 60335-2-23:2023) | 7 | -
|  |  |  | HRN EN IEC 60335-2-23:2023/A1:2023 (IEC 60335-2-23:2016/am1:2019; EN IEC 60335-2-23:2023/A1:2023) | 7 | -
|  |  |  | HRN EN IEC 60335-2-23:2023/A11:2023 (EN IEC 60335-2-23:2023/A11:2023) | 7 | -
|  |  |  | HRN EN 60335-2-23:2005 (IEC 60335-2-23:2003; EN 60335-2-23:2003) | 7 | -
|  |  |  | HRN EN 60335-2-23:2005/A1:2008 (IEC 60335-2-23:2003/am1:2008; EN 60335-2-23:2003/A1:2008) | 7 | -
|  |  |  | HRN EN 60335-2-23:2005/A11:2011 (EN 60335-2-23:2003/A11:2010) | 7 | -
|  |  |  | HRN EN 60335-2-23:2005/A11:2011/Ispr.1:2012 (EN 60335-2-23:2003/A11:2010/AC:2012) |  | -
|  |  |  | HRN EN 60335-2-23:2005/A2:2015 (IEC 60335-2-23:2003/am2:2012; EN 60335-2-23:2003/A2:2015) |  | -
|  |  | EN IEC 60950-1 | HRN EN 60950-1:2007 (IEC 60950-1:2005, MOD+Corr.1:2006; EN 60950-1:2006) | 1.7 | -
|  |  |  | HRN EN 60950-1:2007/A11:2009 (EN 60950-1:2006/A11:2009) |  | -
|  |  |  | HRN EN 60950-1:2007/A1:2010 (IEC 60950-1:2005/A1:2009, MOD; EN 60950-1:2006/A1:2010) |  | -
|  |  |  | HRN EN 60950-1:2007/A12:2011 (EN 60950-1:2006/A12:2011) |  | -
-
|  |  |  | HRN EN 60950-1:2007/A2:2014 (IEC 60950-1:2005/am2:2013; EN 60950-1:2006/A2:2013) |  | -
|  |  | EN IEC 60065 | HRN EN 60065:2015 (IEC 60065:2014; EN 60065:2014) | 5 | -
-
|  |  |  | HRN EN 60065:2015/A11:2017 (EN 60065:2014/A11:2017) |  | -
-
|  |  | EN IEC 60598-1 | HRN EN IEC 60598-1:2025 (IEC 60598-1:2024; EN IEC 60598-1:2024) | 6 | -
|  |  |  | HRN EN IEC 60598-1:2025/A11:2025 (EN IEC 60598-1:2024/A11:2024) |  | -
|  |  |  | HRN EN IEC 60598-1:2021 (IEC 60598-1:2020; EN IEC 60598-1:2021) | 3 | -
|  |  |  | HRN EN IEC 60598-1:2021/A11:2022 (EN IEC 60598-1:2021/A11:2022) | 3 | -
|  |  |  | HRN EN 60598-1:2015 (IEC 60598-1:2014; EN 60598-1:2015) | 3 | -
-
-
|  |  |  | HRN EN 60598-1:2015/A1:2018 (IEC 60598-1:2014/am1:2017; EN 60598-1:2015/A1:2018) |  | -
|  |  | EN IEC 60598-2-1 | IEC 60598-2-1:2025 | 6 | -
|  |  |  | HRN EN IEC 60598-2-1:2021 (IEC 60598-2-1:2020; EN IEC 60598-2-1:2021) | 1.6 | -
|  |  |  | HRN EN 60598-2-1:2008 (IEC 60598-2-1:1979+am1:1987; EN 60598-2-1:1989) | 1.5 | -
|  |  | EN IEC 60598-2-2 | HRN EN IEC 60598-2-2:2024 (IEC 60598-2-2:2023; EN IEC 60598-2-2:2024) | 2.6 | -
|  |  |  | HRN EN 60598-2-2:2012 (IEC 60598-2-2:2011; EN 60598-2-2:2012) | 2.6 | -
|  |  | EN IEC 60598-2-3 | HRN EN 60598-2-3:2009 (IEC 60598-2-3:2002; EN 60598-2-3:2003) | 3.5 | -
-
|  |  |  | HRN EN 60598-2-3:2009/A1:2012 (IEC 60598-2-3:2002/am1:2011; EN 60598-2-3:2003/A1:2011) | 3.5 | -
|  |  | EN IEC 60598-2-4 | HRN EN 60598-2-4:2018 (IEC 60598-2-4:2017; EN 60598-2-4:2018) | 4.6 | -
|  |  | EN IEC 60598-2-20 |  |  | -
-
|  |  |  | HRN EN 60598-2-20:2015 (IEC 60598-2-20:2014; EN 60598-2-20:2015) | 20.6 | -
-
|  |  | EN IEC 60598-2-5 | HRN EN 60598-2-5:2015 (IEC 60598-2-5:2015; EN 60598-2-5:2015) | 5.5 | -
|  |  | EN IEC 61010-1 | HRN EN 61010-1:2011 (IEC 61010-1:2010; EN 61010-1:2010) | 5 | -
-
|  |  |  | HRN EN 61010-1:2011/A1:2019 (IEC 61010-1:2010/am1:2016, MOD; EN 61010-1:2010/A1:2019) | 5 | -
|  |  | EN IEC 62368-1 |  |  | -
-
|  |  |  | HRN EN IEC 62368-1:2020 (IEC 62368-1:2018; EN IEC 62368-1:2020) | Aneks/Annex F | -
|  |  |  | HRN EN IEC 62368-1:2020/A11:2020 (EN IEC 62368-1:2020/A11:2020) |  | -
|  |  |  | HRN EN 62368-1:2014 (IEC 62368-1:2014, MOD; EN 62368-1:2014) | Aneks/Annex F | -
|  |  |  | HRN EN 62368-1:2014/A11:2017 (EN 62368-1:2014/A11:2017) |  | -
-
-
-
|  |  | EN IEC 62477-1 | HRN EN IEC 62477-1:2023 (IEC 62477-1:2022; EN IEC 62477-1:2023) | 6 | -
|  | Mjerenje ulazne struje i snage / Measurement of the input current and power | EN IEC 60335-1 | HRN EN IEC 60335-1:2024 (IEC 60335-1:2020+Corr.1:2021; EN IEC 60335-1:2023) | 10 | -
-
|  |  |  | HRN EN 60335-1:2012 (IEC 60335-1:2010, MOD; EN 60335-1:2012) |  | -
-
|  |  |  | HRN EN 60335-1:2012/A11:2014 (EN 60335-1:2012/A11:2014) |  | -
|  |  |  | HRN EN 60335-1:2012/A13:2017 (EN 60335-1:2012/A13:2017) |  | -
-
-
-
-
-
|  |  | EN IEC 60335-2-89 | HRN EN IEC 60335-2-89:2022 (IEC 60335-2-89:2019+Corr.1:2019+Corr.2:2021; EN IEC 60335-2-89:2022) | 10 | -
|  |  |  | HRN EN IEC 60335-2-89:2022/Ispr.1:2023 (IEC 60335-2-89:2019/Corr.3:2023; EN IEC 60335-2-89:2022/AC:2023) |  | -
-
|  |  | EN IEC 60335-2-9 |  |  | -
-
|  |  |  | HRN EN 60335-2-9:2006 (IEC 60335-2-9:2002, mod.; EN 60335-2-9:2003) | 10 | -
|  |  |  | HRN EN 60335-2-9:2006/A12:2008 (EN 60335-2-9:2003/A12:2007) |  | -
|  |  |  | HRN EN 60335-2-9:2006/A2:2008 (IEC 60335-2-9:2002/am2:2006; EN 60335-2-9:2003/A2:2006) |  | -
|  |  |  | HRN EN 60335-2-9:2006/A1:2008 (IEC 60335-2-9:2002/am1:2004; EN 60335-2-9:2003/A1:2004) |  | -
|  |  |  | HRN EN 60335-2-9:2006/A13:2011(EN 60335-2-9:2003/A13:2010) | 10 | -
|  |  | EN IEC 60335-2-13 | HRN EN 60335-2-13:2011 (IEC 60335-2-13:2009; EN 60335-2-13:2010) | 10 | -
|  |  |  | HRN EN 60335-2-13:2011/A11:2013 (EN 60335-2-13:2010/A11:2012) |  | -
|  |  |  | HRN EN 60335-2-13:2011/A1:2019 (IEC 60335-2-13:2009/am1:2016; EN 60335-2-13:2010/A1:2019) |  | -
|  |  | EN IEC 60335-2-30 | HRN EN 60335-2-30:2011 (IEC 60335-2-30:2009; EN 60335-2-30:2009) | 10 | -
-
|  |  |  | HRN EN 60335-2-30:2011/A11:2012 (EN 60335-2-30:2009/A11:2012) |  | -
-
|  |  |  | HRN EN 60335-2-30:2011/A12:2020 (EN 60335-2-30:2009/A12:2020) |  | -
|  |  |  | HRN EN 60335-2-30:2011/A1:2020 (IEC 60335-2-30:2009/am1:2016; EN 60335-2-30:2009/A1:2020) |  | -
|  |  |  | HRN EN 60335-2-30:2011/A13:2022 (EN 60335-2-30:2009/A13:2022) |  | -
|  |  |  | HRN EN 60335-2-30:2011/A2:2022 (IEC 60335-2-30:2009/am2:2021; EN 60335-2-30:2009/A2:2022) |  | -
|  |  | EN IEC 60335-2-23 | HRN EN IEC 60335-2-23:2023 (IEC 60335-2-23:2016; EN IEC 60335-2-23:2023) | 10 | -
|  |  |  | HRN EN IEC 60335-2-23:2023/A1:2023 (IEC 60335-2-23:2016/am1:2019; EN IEC 60335-2-23:2023/A1:2023) |  | -
|  |  |  | HRN EN IEC 60335-2-23:2023/A11:2023 (EN IEC 60335-2-23:2023/A11:2023) |  | -
|  |  |  | HRN EN 60335-2-23:2005 (IEC 60335-2-23:2003; EN 60335-2-23:2003) | 10 | -
|  |  |  | HRN EN 60335-2-23:2005/A1:2008 (IEC 60335-2-23:2003/am1:2008; EN 60335-2-23:2003/A1:2008) | 7 | -
|  |  |  | HRN EN 60335-2-23:2005/A11:2011 (EN 60335-2-23:2003/A11:2010) | 7 | -
|  |  |  | HRN EN 60335-2-23:2005/A11:2011/Ispr.1:2012 (EN 60335-2-23:2003/A11:2010/AC:2012) |  | -
|  |  |  | HRN EN 60335-2-23:2005/A2:2015 (IEC 60335-2-23:2003/am2:2012; EN 60335-2-23:2003/A2:2015) |  | -
|  |  | EN IEC 60950-1 | HRN EN 60950-1:2007 (IEC 60950-1:2005, MOD+Corr.1:2006; EN 60950-1:2006) | 1.6 | -
|  |  |  | HRN EN 60950-1:2007/A11:2009 (EN 60950-1:2006/A11:2009) |  | -
|  |  |  | HRN EN 60950-1:2007/A1:2010 (IEC 60950-1:2005/A1:2009, MOD; EN 60950-1:2006/A1:2010) |  | -
|  |  |  | HRN EN 60950-1:2007/A12:2011 (EN 60950-1:2006/A12:2011) |  | -
-
|  |  |  | HRN EN 60950-1:2007/A2:2014 (IEC 60950-1:2005/am2:2013; EN 60950-1:2006/A2:2013) |  | -
|  |  | EN IEC 60065 | HRN EN 60065:2015 (IEC 60065:2014; EN 60065:2014) | 5 | -
-
|  |  |  | HRN EN 60065:2015/A11:2017 (EN 60065:2014/A11:2017) |  | -
-
|  |  | EN IEC 60598-2-20 |  |  | -
-
|  |  |  | HRN EN 60598-2-20:2015 (IEC 60598-2-20:2014; EN 60598-2-20:2015) |  | -
-
|  |  | EN IEC 60598-2-5 | HRN EN 60598-2-5:2015 (IEC 60598-2-5:2015; EN 60598-2-5:2015) |  | -
|  |  | EN IEC 61010-1 | HRN EN 61010-1:2011 (IEC 61010-1:2010; EN 61010-1:2010) | 5.1.3 | -
-
|  |  |  | HRN EN 61010-1:2011/A1:2019 (IEC 61010-1:2010/am1:2016, MOD; EN 61010-1:2010/A1:2019) | 5.1.3 | -
|  |  | EN IEC 62368-1 |  |  | -
-
|  |  |  | HRN EN IEC 62368-1:2020 (IEC 62368-1:2018; EN IEC 62368-1:2020) | Aneks/Annex B: B.2.5 | -
|  |  |  | HRN EN IEC 62368-1:2020/A11:2020 (EN IEC 62368-1:2020/A11:2020) |  | -
|  |  |  | HRN EN 62368-1:2014 (IEC 62368-1:2014, MOD; EN 62368-1:2014) |  | -
|  |  |  | HRN EN 62368-1:2014/A11:2017 (EN 62368-1:2014/A11:2017) |  | -
-
-
-
|  | Ispitivanje s ispitnim sondama - dodir dijelova pod naponom / Testing with test probes - touch of assessible parts under voltage | EN IEC 60335-1 | HRN EN IEC 60335-1:2024 (IEC 60335-1:2020+Corr.1:2021; EN IEC 60335-1:2023) | 8 | -
-
|  |  |  | HRN EN 60335-1:2012 (IEC 60335-1:2010, MOD; EN 60335-1:2012) | 8 | -
-
|  |  |  | HRN EN 60335-1:2012/A11:2014 (EN 60335-1:2012/A11:2014) |  | -
|  |  |  | HRN EN 60335-1:2012/A13:2017 (EN 60335-1:2012/A13:2017) |  | -
-
-
-
-
-
|  |  | EN IEC 60335-2-89 | HRN EN IEC 60335-2-89:2022 (IEC 60335-2-89:2019+Corr.1:2019+Corr.2:2021; EN IEC 60335-2-89:2022) | 8 | -
|  |  |  | HRN EN IEC 60335-2-89:2022/Ispr.1:2023 (IEC 60335-2-89:2019/Corr.3:2023; EN IEC 60335-2-89:2022/AC:2023) |  | -
-
|  |  | EN IEC 60335-2-9 |  |  | -
-
|  |  |  | HRN EN 60335-2-9:2006 (IEC 60335-2-9:2002, mod.; EN 60335-2-9:2003) | 8 | -
|  |  |  | HRN EN 60335-2-9:2006/A12:2008 (EN 60335-2-9:2003/A12:2007) |  | -
|  |  |  | HRN EN 60335-2-9:2006/A2:2008 (IEC 60335-2-9:2002/am2:2006; EN 60335-2-9:2003/A2:2006) |  | -
|  |  |  | HRN EN 60335-2-9:2006/A1:2008 (IEC 60335-2-9:2002/am1:2004; EN 60335-2-9:2003/A1:2004) |  | -
|  |  |  | HRN EN 60335-2-9:2006/A13:2011(EN 60335-2-9:2003/A13:2010) |  | -
|  |  | EN IEC 60335-2-13 | HRN EN 60335-2-13:2011 (IEC 60335-2-13:2009; EN 60335-2-13:2010) | 8 | -
|  |  |  | HRN EN 60335-2-13:2011/A11:2013 (EN 60335-2-13:2010/A11:2012) |  | -
|  |  |  | HRN EN 60335-2-13:2011/A1:2019 (IEC 60335-2-13:2009/am1:2016; EN 60335-2-13:2010/A1:2019) |  | -
|  |  | EN IEC 60335-2-30 | HRN EN 60335-2-30:2011 (IEC 60335-2-30:2009; EN 60335-2-30:2009) | 8 | -
-
|  |  |  | HRN EN 60335-2-30:2011/A11:2012 (EN 60335-2-30:2009/A11:2012) |  | -
-
|  |  |  | HRN EN 60335-2-30:2011/A12:2020 (EN 60335-2-30:2009/A12:2020) |  | -
|  |  |  | HRN EN 60335-2-30:2011/A1:2020 (IEC 60335-2-30:2009/am1:2016; EN 60335-2-30:2009/A1:2020) |  | -
|  |  |  | HRN EN 60335-2-30:2011/A13:2022 (EN 60335-2-30:2009/A13:2022) |  | -
|  |  |  | HRN EN 60335-2-30:2011/A2:2022 (IEC 60335-2-30:2009/am2:2021; EN 60335-2-30:2009/A2:2022) |  | -
|  |  | EN IEC 60335-2-23 | HRN EN IEC 60335-2-23:2023 (IEC 60335-2-23:2016; EN IEC 60335-2-23:2023) | 8 | -
|  |  |  | HRN EN IEC 60335-2-23:2023/A1:2023 (IEC 60335-2-23:2016/am1:2019; EN IEC 60335-2-23:2023/A1:2023) | 8 | -
|  |  |  | HRN EN IEC 60335-2-23:2023/A11:2023 (EN IEC 60335-2-23:2023/A11:2023) |  | -
|  |  |  | HRN EN 60335-2-23:2005 (IEC 60335-2-23:2003; EN 60335-2-23:2003) | 8 | -
|  |  |  | HRN EN 60335-2-23:2005/A1:2008 (IEC 60335-2-23:2003/am1:2008; EN 60335-2-23:2003/A1:2008) |  | -
|  |  |  | HRN EN 60335-2-23:2005/A11:2011 (EN 60335-2-23:2003/A11:2010) | 8 | -
|  |  |  | HRN EN 60335-2-23:2005/A11:2011/Ispr.1:2012 (EN 60335-2-23:2003/A11:2010/AC:2012) |  | -
|  |  |  | HRN EN 60335-2-23:2005/A2:2015 (IEC 60335-2-23:2003/am2:2012; EN 60335-2-23:2003/A2:2015) |  | -
|  |  | EN IEC 60950-1 | HRN EN 60950-1:2007 (IEC 60950-1:2005, MOD+Corr.1:2006; EN 60950-1:2006) | 3.2.2 | -
|  |  |  | HRN EN 60950-1:2007 (IEC 60950-1:2005, MOD+Corr.1:2006; EN 60950-1:2006) | 3.2.4 | -
|  |  |  | HRN EN 60950-1:2007 (IEC 60950-1:2005, MOD+Corr.1:2006; EN 60950-1:2006) | 4.4 | -
|  |  |  | HRN EN 60950-1:2007/A11:2009 (EN 60950-1:2006/A11:2009) |  | -
|  |  |  | HRN EN 60950-1:2007/A1:2010 (IEC 60950-1:2005/A1:2009, MOD; EN 60950-1:2006/A1:2010) |  | -
|  |  |  | HRN EN 60950-1:2007/A12:2011 (EN 60950-1:2006/A12:2011) |  | -
-
|  |  |  | HRN EN 60950-1:2007/A2:2014 (IEC 60950-1:2005/am2:2013; EN 60950-1:2006/A2:2013) |  | -
|  |  | EN IEC 60065 | HRN EN 60065:2015 (IEC 60065:2014; EN 60065:2014) | 9.1 i 9.2 | -
-
|  |  |  | HRN EN 60065:2015/A11:2017 (EN 60065:2014/A11:2017) |  | -
-
|  |  | EN IEC 60598-1 | HRN EN IEC 60598-1:2025 (IEC 60598-1:2024; EN IEC 60598-1:2024) | 10 | -
|  |  |  | HRN EN IEC 60598-1:2025/A11:2025 (EN IEC 60598-1:2024/A11:2024) |  | -
|  |  |  | HRN EN IEC 60598-1:2021 (IEC 60598-1:2020; EN IEC 60598-1:2021) | 8 | -
|  |  |  | HRN EN IEC 60598-1:2021/A11:2022 (EN IEC 60598-1:2021/A11:2022) |  | -
|  |  |  | HRN EN 60598-1:2015 (IEC 60598-1:2014; EN 60598-1:2015) | 8 | -
-
-
|  |  |  | HRN EN 60598-1:2015/A1:2018 (IEC 60598-1:2014/am1:2017; EN 60598-1:2015/A1:2018) |  | -
|  |  | EN IEC 60598-2-1 | IEC 60598-2-1:2025 | 10 | -
|  |  |  | HRN EN IEC 60598-2-1:2021 (IEC 60598-2-1:2020; EN IEC 60598-2-1:2021) | 1.12 | -
|  |  |  | HRN EN 60598-2-1:2008 (IEC 60598-2-1:1979+am1:1987; EN 60598-2-1:1989) | 1.11 | -
|  |  | EN IEC 60598-2-2 | HRN EN IEC 60598-2-2:2024 (IEC 60598-2-2:2023; EN IEC 60598-2-2:2024) | 2.12 | -
|  |  |  | HRN EN 60598-2-2:2012 (IEC 60598-2-2:2011; EN 60598-2-2:2012) | 2.12 | -
|  |  | EN IEC 60598-2-3 | HRN EN 60598-2-3:2009 (IEC 60598-2-3:2002; EN 60598-2-3:2003) | 3.11 | -
-
|  |  |  | HRN EN 60598-2-3:2009/A1:2012 (IEC 60598-2-3:2002/am1:2011; EN 60598-2-3:2003/A1:2011) |  | -
|  |  | EN IEC 60598-2-4 | HRN EN 60598-2-4:2018 (IEC 60598-2-4:2017; EN 60598-2-4:2018) | 4.12 | -
|  |  | EN IEC 60598-2-20 |  |  | -
-
|  |  |  | HRN EN 60598-2-20:2015 (IEC 60598-2-20:2014; EN 60598-2-20:2015) | 20.12 | -
-
|  |  | EN IEC 60598-2-5 | HRN EN 60598-2-5:2015 (IEC 60598-2-5:2015; EN 60598-2-5:2015) | 5.11 | -
|  |  | EN IEC 61010-1 | HRN EN 61010-1:2011 (IEC 61010-1:2010; EN 61010-1:2010) | 6.2 | -
-
|  |  |  | HRN EN 61010-1:2011/A1:2019 (IEC 61010-1:2010/am1:2016, MOD; EN 61010-1:2010/A1:2019) | 6.2 | -
|  |  | EN IEC 62368-1 |  |  | -
-
|  |  |  | HRN EN IEC 62368-1:2020 (IEC 62368-1:2018; EN IEC 62368-1:2020) | 5.3.2 | -
|  |  |  | HRN EN IEC 62368-1:2020/A11:2020 (EN IEC 62368-1:2020/A11:2020) |  | -
|  |  |  | HRN EN 62368-1:2014 (IEC 62368-1:2014, MOD; EN 62368-1:2014) | 5.3.2 | -
|  |  |  | HRN EN 62368-1:2014/A11:2017 (EN 62368-1:2014/A11:2017) |  | -
-
-
-
|  |  | EN IEC 62477-1 | HRN EN IEC 62477-1:2023 (IEC 62477-1:2022; EN IEC 62477-1:2023) | 5.2.2.2 | -
|  |  | EN IEC 60730-1 | HRN EN IEC 60730-1:2024 (IEC 60730-1:2022; EN IEC 60730-1:2024) | 8.1.9 | -
|  |  |  | HRN EN IEC 60730-1:2024/A11:2024 (EN IEC 60730-1:2024/A11:2024) |  | -
|  |  |  | HRN EN 60730-1:2016 (IEC 60730-1:2013, MOD+Corr.1:2014; EN 60730-1:2016) | 8.1.9 | -
|  |  |  | HRN EN 60730-1:2016/A1:2019 (IEC 60730-1:2013/am1:2015; EN 60730-1:2016/A1:2019) | 8 | -
-
-
-
|  |  | EN IEC 60730-2-7 | HRN EN IEC 60730-2-7:2020 (IEC 60730-2-7:2015; EN IEC 60730-2-7:2020) | 8.1.9 | -
|  | Mjerenje zagrijavanja / Heating measurements | EN IEC 60335-1 | HRN EN IEC 60335-1:2024 (IEC 60335-1:2020+Corr.1:2021; EN IEC 60335-1:2023) | 11 | -
|  |  |  | HRN EN IEC 60335-1:2024 (IEC 60335-1:2020+Corr.1:2021; EN IEC 60335-1:2023) | 19 | -
-
-
|  |  |  | HRN EN 60335-1:2012 (IEC 60335-1:2010, MOD; EN 60335-1:2012) | 11 | -
-
|  |  |  | HRN EN 60335-1:2012/A11:2014 (EN 60335-1:2012/A11:2014) |  | -
|  |  |  | HRN EN 60335-1:2012/A13:2017 (EN 60335-1:2012/A13:2017) |  | -
-
-
-
-
-
|  |  | EN IEC 60335-2-89 | HRN EN IEC 60335-2-89:2022 (IEC 60335-2-89:2019+Corr.1:2019+Corr.2:2021; EN IEC 60335-2-89:2022) | 11 i 19 | -
|  |  |  | HRN EN IEC 60335-2-89:2022/Ispr.1:2023 (IEC 60335-2-89:2019/Corr.3:2023; EN IEC 60335-2-89:2022/AC:2023) |  | -
-
|  |  | EN IEC 60335-2-9 |  |  | -
-
|  |  |  | HRN EN 60335-2-9:2006 (IEC 60335-2-9:2002, mod.; EN 60335-2-9:2003) | 11 | -
|  |  |  | HRN EN 60335-2-9:2006/A12:2008 (EN 60335-2-9:2003/A12:2007) | 11 | -
|  |  |  | HRN EN 60335-2-9:2006/A2:2008 (IEC 60335-2-9:2002/am2:2006; EN 60335-2-9:2003/A2:2006) | 11 | -
|  |  |  | HRN EN 60335-2-9:2006/A1:2008 (IEC 60335-2-9:2002/am1:2004; EN 60335-2-9:2003/A1:2004) | 11 i 19 | -
|  |  |  | HRN EN 60335-2-9:2006/A13:2011(EN 60335-2-9:2003/A13:2010) |  | -
|  |  | EN IEC 60335-2-13 | HRN EN 60335-2-13:2011 (IEC 60335-2-13:2009; EN 60335-2-13:2010) | 11 | -
|  |  |  | HRN EN 60335-2-13:2011 (IEC 60335-2-13:2009; EN 60335-2-13:2010) | 19 | -
|  |  |  | HRN EN 60335-2-13:2011/A11:2013 (EN 60335-2-13:2010/A11:2012) | 11 | -
|  |  |  | HRN EN 60335-2-13:2011/A1:2019 (IEC 60335-2-13:2009/am1:2016; EN 60335-2-13:2010/A1:2019) |  | -
|  |  | EN IEC 60335-2-30 | HRN EN 60335-2-30:2011 (IEC 60335-2-30:2009; EN 60335-2-30:2009) | 11 | -
-
|  |  |  | HRN EN 60335-2-30:2011/A11:2012 (EN 60335-2-30:2009/A11:2012) | 11 | -
-
|  |  |  | HRN EN 60335-2-30:2011/A12:2020 (EN 60335-2-30:2009/A12:2020) |  | -
|  |  |  | HRN EN 60335-2-30:2011/A1:2020 (IEC 60335-2-30:2009/am1:2016; EN 60335-2-30:2009/A1:2020) |  | -
|  |  |  | HRN EN 60335-2-30:2011/A13:2022 (EN 60335-2-30:2009/A13:2022) |  | -
|  |  |  | HRN EN 60335-2-30:2011/A2:2022 (IEC 60335-2-30:2009/am2:2021; EN 60335-2-30:2009/A2:2022) |  | -
|  |  | EN IEC 60335-2-23 | HRN EN IEC 60335-2-23:2023 (IEC 60335-2-23:2016; EN IEC 60335-2-23:2023) | 11 | -
|  |  |  | HRN EN IEC 60335-2-23:2023 (IEC 60335-2-23:2016; EN IEC 60335-2-23:2023) | 19 | -
|  |  |  | HRN EN IEC 60335-2-23:2023/A1:2023 (IEC 60335-2-23:2016/am1:2019; EN IEC 60335-2-23:2023/A1:2023) | 11 | -
|  |  |  | HRN EN IEC 60335-2-23:2023/A1:2023 (IEC 60335-2-23:2016/am1:2019; EN IEC 60335-2-23:2023/A1:2023) | 19 | -
|  |  |  | HRN EN IEC 60335-2-23:2023/A11:2023 (EN IEC 60335-2-23:2023/A11:2023) | 11 | -
|  |  |  | HRN EN IEC 60335-2-23:2023/A11:2023 (EN IEC 60335-2-23:2023/A11:2023) | 19 | -
|  |  |  | HRN EN 60335-2-23:2005 (IEC 60335-2-23:2003; EN 60335-2-23:2003) | 11 | -
|  |  |  | HRN EN 60335-2-23:2005 (IEC 60335-2-23:2003; EN 60335-2-23:2003) | 19 | -
|  |  |  | HRN EN 60335-2-23:2005/A1:2008 (IEC 60335-2-23:2003/am1:2008; EN 60335-2-23:2003/A1:2008) | 19 | -
|  |  |  | HRN EN 60335-2-23:2005/A11:2011 (EN 60335-2-23:2003/A11:2010) | 11 | -
|  |  |  | HRN EN 60335-2-23:2005/A11:2011 (EN 60335-2-23:2003/A11:2010) | 19 | -
|  |  |  | HRN EN 60335-2-23:2005/A11:2011/Ispr.1:2012 (EN 60335-2-23:2003/A11:2010/AC:2012) |  | -
|  |  |  | HRN EN 60335-2-23:2005/A2:2015 (IEC 60335-2-23:2003/am2:2012; EN 60335-2-23:2003/A2:2015) |  | -
|  |  | EN IEC 60950-1 | HRN EN 60950-1:2007 (IEC 60950-1:2005, MOD+Corr.1:2006; EN 60950-1:2006) | 4.5 - 4.5.4 | -
|  |  |  | HRN EN 60950-1:2007/A11:2009 (EN 60950-1:2006/A11:2009) |  | -
|  |  |  | HRN EN 60950-1:2007/A1:2010 (IEC 60950-1:2005/A1:2009, MOD; EN 60950-1:2006/A1:2010) |  | -
|  |  |  | HRN EN 60950-1:2007/A12:2011 (EN 60950-1:2006/A12:2011) |  | -
-
|  |  |  | HRN EN 60950-1:2007/A2:2014 (IEC 60950-1:2005/am2:2013; EN 60950-1:2006/A2:2013) |  | -
|  |  | EN IEC 60598-1 | HRN EN IEC 60598-1:2025 (IEC 60598-1:2024; EN IEC 60598-1:2024) | 14.4 - 14.7 | -
|  |  |  | HRN EN IEC 60598-1:2025/A11:2025 (EN IEC 60598-1:2024/A11:2024) | 14 | -
|  |  |  | HRN EN IEC 60598-1:2021 (IEC 60598-1:2020; EN IEC 60598-1:2021) | 12.4 - 12.7 | -
|  |  |  | HRN EN IEC 60598-1:2021/A11:2022 (EN IEC 60598-1:2021/A11:2022) | 12 | -
|  |  |  | HRN EN 60598-1:2015 (IEC 60598-1:2014; EN 60598-1:2015) | 12 | -
-
-
|  |  |  | HRN EN 60598-1:2015/A1:2018 (IEC 60598-1:2014/am1:2017; EN 60598-1:2015/A1:2018) |  | -
|  |  | EN IEC 60598-2-1 | IEC 60598-2-1:2025 | 14 | -
|  |  |  | HRN EN IEC 60598-2-1:2021 (IEC 60598-2-1:2020; EN IEC 60598-2-1:2021) | 1.13 | -
|  |  |  | HRN EN 60598-2-1:2008 (IEC 60598-2-1:1979+am1:1987; EN 60598-2-1:1989) | 1.12 | -
|  |  | EN IEC 60598-2-2 | HRN EN IEC 60598-2-2:2024 (IEC 60598-2-2:2023; EN IEC 60598-2-2:2024) | 2.13 | -
|  |  |  | HRN EN 60598-2-2:2012 (IEC 60598-2-2:2011; EN 60598-2-2:2012) | 2.13 | -
|  |  | EN IEC 60598-2-3 | HRN EN 60598-2-3:2009 (IEC 60598-2-3:2002; EN 60598-2-3:2003) | 3.12 | -
-
|  |  |  | HRN EN 60598-2-3:2009/A1:2012 (IEC 60598-2-3:2002/am1:2011; EN 60598-2-3:2003/A1:2011) | 3.12 | -
|  |  | EN IEC 60598-2-4 | HRN EN 60598-2-4:2018 (IEC 60598-2-4:2017; EN 60598-2-4:2018) | 4.11 | -
|  |  | EN IEC 60598-2-20 |  |  | -
-
|  |  |  | HRN EN 60598-2-20:2015 (IEC 60598-2-20:2014; EN 60598-2-20:2015) | 20.13 | -
-
|  |  | EN IEC 60598-2-5 | HRN EN 60598-2-5:2015 (IEC 60598-2-5:2015; EN 60598-2-5:2015) | 5.12 | -
|  |  | EN IEC 61010-1 | HRN EN 61010-1:2011 (IEC 61010-1:2010; EN 61010-1:2010) | 10.1 - 10.4 | -
-
|  |  |  | HRN EN 61010-1:2011/A1:2019 (IEC 61010-1:2010/am1:2016, MOD; EN 61010-1:2010/A1:2019) | 10.1 - 10.4 | -
|  |  | EN IEC 62368-1 |  |  | -
-
|  |  |  | HRN EN IEC 62368-1:2020 (IEC 62368-1:2018; EN IEC 62368-1:2020) | 5.4.1.4 | -
|  |  |  | HRN EN IEC 62368-1:2020 (IEC 62368-1:2018; EN IEC 62368-1:2020) | 9.3 | -
|  |  |  | HRN EN IEC 62368-1:2020/A11:2020 (EN IEC 62368-1:2020/A11:2020) |  | -
|  |  |  | HRN EN 62368-1:2014 (IEC 62368-1:2014, MOD; EN 62368-1:2014) | 5.4.1.4 | -
|  |  |  | HRN EN 62368-1:2014/A11:2017 (EN 62368-1:2014/A11:2017) |  | -
-
-
-
|  |  | EN IEC 62477-1 | HRN EN IEC 62477-1:2023 (IEC 62477-1:2022; EN IEC 62477-1:2023) | 5.2.3.10 | -
|  |  | EN IEC 60730-1 | HRN EN IEC 60730-1:2024 (IEC 60730-1:2022; EN IEC 60730-1:2024) | 16 | -
|  |  |  | HRN EN IEC 60730-1:2024/A11:2024 (EN IEC 60730-1:2024/A11:2024) | 8 | -
|  |  |  | HRN EN 60730-1:2016 (IEC 60730-1:2013, MOD+Corr.1:2014; EN 60730-1:2016) | 14 | -
|  |  |  | HRN EN 60730-1:2016/A1:2019 (IEC 60730-1:2013/am1:2015; EN 60730-1:2016/A1:2019) |  | -
-
-
-
|  |  | EN IEC 60730-2-7 | HRN EN IEC 60730-2-7:2020 (IEC 60730-2-7:2015; EN IEC 60730-2-7:2020) | 14 | -
|  | Mjerenje struje odvoda / Leakage current measurement | EN IEC 60335-1 | HRN EN IEC 60335-1:2024 (IEC 60335-1:2020+Corr.1:2021; EN IEC 60335-1:2023) | 13 | -
|  |  |  | HRN EN IEC 60335-1:2024 (IEC 60335-1:2020+Corr.1:2021; EN IEC 60335-1:2023) | 16 | -
-
-
|  |  |  | HRN EN 60335-1:2012 (IEC 60335-1:2010, MOD; EN 60335-1:2012) |  | -
-
|  |  |  | HRN EN 60335-1:2012/A11:2014 (EN 60335-1:2012/A11:2014) |  | -
|  |  |  | HRN EN 60335-1:2012/A13:2017 (EN 60335-1:2012/A13:2017) |  | -
-
-
-
-
-
|  |  | EN IEC 60335-2-89 | HRN EN IEC 60335-2-89:2022 (IEC 60335-2-89:2019+Corr.1:2019+Corr.2:2021; EN IEC 60335-2-89:2022) | 13 i 16 | -
|  |  |  | HRN EN IEC 60335-2-89:2022/Ispr.1:2023 (IEC 60335-2-89:2019/Corr.3:2023; EN IEC 60335-2-89:2022/AC:2023) |  | -
-
|  |  | EN IEC 60335-2-9 |  |  | -
-
|  |  |  | HRN EN 60335-2-9:2006 (IEC 60335-2-9:2002, mod.; EN 60335-2-9:2003) | 13 | -
|  |  |  | HRN EN 60335-2-9:2006/A12:2008 (EN 60335-2-9:2003/A12:2007) |  | -
|  |  |  | HRN EN 60335-2-9:2006/A2:2008 (IEC 60335-2-9:2002/am2:2006; EN 60335-2-9:2003/A2:2006) |  | -
|  |  |  | HRN EN 60335-2-9:2006/A1:2008 (IEC 60335-2-9:2002/am1:2004; EN 60335-2-9:2003/A1:2004) |  | -
|  |  |  | HRN EN 60335-2-9:2006/A13:2011(EN 60335-2-9:2003/A13:2010) |  | -
|  |  | EN IEC 60335-2-13 | HRN EN 60335-2-13:2011 (IEC 60335-2-13:2009; EN 60335-2-13:2010) | 13 | -
|  |  |  | HRN EN 60335-2-13:2011 (IEC 60335-2-13:2009; EN 60335-2-13:2010) | 16 | -
|  |  |  | HRN EN 60335-2-13:2011/A11:2013 (EN 60335-2-13:2010/A11:2012) |  | -
|  |  |  | HRN EN 60335-2-13:2011/A1:2019 (IEC 60335-2-13:2009/am1:2016; EN 60335-2-13:2010/A1:2019) |  | -
|  |  | EN IEC 60335-2-30 | HRN EN 60335-2-30:2011 (IEC 60335-2-30:2009; EN 60335-2-30:2009) | 13 | -
-
|  |  |  | HRN EN 60335-2-30:2011/A11:2012 (EN 60335-2-30:2009/A11:2012) |  | -
-
|  |  |  | HRN EN 60335-2-30:2011/A12:2020 (EN 60335-2-30:2009/A12:2020) |  | -
|  |  |  | HRN EN 60335-2-30:2011/A1:2020 (IEC 60335-2-30:2009/am1:2016; EN 60335-2-30:2009/A1:2020) |  | -
|  |  |  | HRN EN 60335-2-30:2011/A13:2022 (EN 60335-2-30:2009/A13:2022) |  | -
|  |  |  | HRN EN 60335-2-30:2011/A2:2022 (IEC 60335-2-30:2009/am2:2021; EN 60335-2-30:2009/A2:2022) |  | -
|  |  | EN IEC 60335-2-23 | HRN EN IEC 60335-2-23:2023 (IEC 60335-2-23:2016; EN IEC 60335-2-23:2023) | 13 | -
|  |  |  | HRN EN IEC 60335-2-23:2023 (IEC 60335-2-23:2016; EN IEC 60335-2-23:2023) | 16 | -
|  |  |  | HRN EN IEC 60335-2-23:2023/A1:2023 (IEC 60335-2-23:2016/am1:2019; EN IEC 60335-2-23:2023/A1:2023) |  | -
|  |  |  | HRN EN IEC 60335-2-23:2023/A11:2023 (EN IEC 60335-2-23:2023/A11:2023) |  | -
|  |  |  | HRN EN 60335-2-23:2005 (IEC 60335-2-23:2003; EN 60335-2-23:2003) | 13 i 16 | -
|  |  |  | HRN EN 60335-2-23:2005/A1:2008 (IEC 60335-2-23:2003/am1:2008; EN 60335-2-23:2003/A1:2008) |  | -
|  |  |  | HRN EN 60335-2-23:2005/A11:2011 (EN 60335-2-23:2003/A11:2010) |  | -
|  |  |  | HRN EN 60335-2-23:2005/A11:2011/Ispr.1:2012 (EN 60335-2-23:2003/A11:2010/AC:2012) |  | -
|  |  |  | HRN EN 60335-2-23:2005/A2:2015 (IEC 60335-2-23:2003/am2:2012; EN 60335-2-23:2003/A2:2015) |  | -
|  |  | EN IEC 60950-1 | HRN EN 60950-1:2007 (IEC 60950-1:2005, MOD+Corr.1:2006; EN 60950-1:2006) | 4.5 - 4.5.4 | -
|  |  |  | HRN EN 60950-1:2007/A11:2009 (EN 60950-1:2006/A11:2009) |  | -
|  |  |  | HRN EN 60950-1:2007/A1:2010 (IEC 60950-1:2005/A1:2009, MOD; EN 60950-1:2006/A1:2010) |  | -
|  |  |  | HRN EN 60950-1:2007/A12:2011 (EN 60950-1:2006/A12:2011) |  | -
-
|  |  |  | HRN EN 60950-1:2007/A2:2014 (IEC 60950-1:2005/am2:2013; EN 60950-1:2006/A2:2013) |  | -
|  |  | EN IEC 60598-1 | HRN EN IEC 60598-1:2025 (IEC 60598-1:2024; EN IEC 60598-1:2024) | 12.3 | -
|  |  |  | HRN EN IEC 60598-1:2025/A11:2025 (EN IEC 60598-1:2024/A11:2024) |  | -
|  |  |  | HRN EN IEC 60598-1:2021 (IEC 60598-1:2020; EN IEC 60598-1:2021) | 10.3 | -
|  |  |  | HRN EN IEC 60598-1:2021/A11:2022 (EN IEC 60598-1:2021/A11:2022) |  | -
|  |  |  | HRN EN 60598-1:2015 (IEC 60598-1:2014; EN 60598-1:2015) | 10.3 | -
-
-
|  |  |  | HRN EN 60598-1:2015/A1:2018 (IEC 60598-1:2014/am1:2017; EN 60598-1:2015/A1:2018) |  | -
|  |  | EN IEC 60598-2-1 | IEC 60598-2-1:2025 | 12 | -
|  |  |  | HRN EN IEC 60598-2-1:2021 (IEC 60598-2-1:2020; EN IEC 60598-2-1:2021) | 1.15 | -
|  |  |  | HRN EN 60598-2-1:2008 (IEC 60598-2-1:1979+am1:1987; EN 60598-2-1:1989) | 1.14 | -
|  |  | EN IEC 60598-2-2 | HRN EN IEC 60598-2-2:2024 (IEC 60598-2-2:2023; EN IEC 60598-2-2:2024) | 2.15 | -
|  |  |  | HRN EN 60598-2-2:2012 (IEC 60598-2-2:2011; EN 60598-2-2:2012) | 2.15 | -
|  |  | EN IEC 60598-2-3 | HRN EN 60598-2-3:2009 (IEC 60598-2-3:2002; EN 60598-2-3:2003) | 3.14 | -
-
|  |  |  | HRN EN 60598-2-3:2009/A1:2012 (IEC 60598-2-3:2002/am1:2011; EN 60598-2-3:2003/A1:2011) |  | -
|  |  | EN IEC 60598-2-4 | HRN EN 60598-2-4:2018 (IEC 60598-2-4:2017; EN 60598-2-4:2018) | 4.15 | -
|  |  | EN IEC 60598-2-20 |  |  | -
-
|  |  |  | HRN EN 60598-2-20:2015 (IEC 60598-2-20:2014; EN 60598-2-20:2015) | 20.15 | -
-
|  |  | EN IEC 60598-2-5 | HRN EN 60598-2-5:2015 (IEC 60598-2-5:2015; EN 60598-2-5:2015) | 5.14 | -
|  |  | EN IEC 61010-1 | HRN EN 61010-1:2011 (IEC 61010-1:2010; EN 61010-1:2010) | 6.2 | -
-
|  |  |  | HRN EN 61010-1:2011/A1:2019 (IEC 61010-1:2010/am1:2016, MOD; EN 61010-1:2010/A1:2019) | 6.2 | -
|  |  | EN IEC 62368-1 |  |  | -
-
|  |  |  | HRN EN IEC 62368-1:2020 (IEC 62368-1:2018; EN IEC 62368-1:2020) | 5.7 | -
|  |  |  | HRN EN IEC 62368-1:2020/A11:2020 (EN IEC 62368-1:2020/A11:2020) |  | -
|  |  |  | HRN EN 62368-1:2014 (IEC 62368-1:2014, MOD; EN 62368-1:2014) | 5.7 | -
|  |  |  | HRN EN 62368-1:2014/A11:2017 (EN 62368-1:2014/A11:2017) |  | -
-
-
-
|  |  | EN IEC 62477-1 | HRN EN IEC 62477-1:2023 (IEC 62477-1:2022; EN IEC 62477-1:2023) | 5.2.3.7 | -
|  |  | EN IEC 60730-1 | HRN EN IEC 60730-1:2024 (IEC 60730-1:2022; EN IEC 60730-1:2024) | 12.3 | -
|  |  |  | HRN EN IEC 60730-1:2024/A11:2024 (EN IEC 60730-1:2024/A11:2024) |  | -
|  |  |  | HRN EN 60730-1:2016 (IEC 60730-1:2013, MOD+Corr.1:2014; EN 60730-1:2016) | 12.3 | -
|  |  |  | HRN EN 60730-1:2016/A1:2019 (IEC 60730-1:2013/am1:2015; EN 60730-1:2016/A1:2019) |  | -
-
-
-
|  |  | EN IEC 60730-2-7 | HRN EN IEC 60730-2-7:2020 (IEC 60730-2-7:2015; EN IEC 60730-2-7:2020) | 12.3 | -
|  | Ispitivanje dielektričke čvrstoće / Electric strength testing | EN IEC 60335-1 | HRN EN IEC 60335-1:2024 (IEC 60335-1:2020+Corr.1:2021; EN IEC 60335-1:2023) | 13 | -
|  |  |  | HRN EN IEC 60335-1:2024 (IEC 60335-1:2020+Corr.1:2021; EN IEC 60335-1:2023) | 16 | -
-
-
|  |  |  | HRN EN 60335-1:2012 (IEC 60335-1:2010, MOD; EN 60335-1:2012) |  | -
-
|  |  |  | HRN EN 60335-1:2012/A11:2014 (EN 60335-1:2012/A11:2014) |  | -
|  |  |  | HRN EN 60335-1:2012/A13:2017 (EN 60335-1:2012/A13:2017) |  | -
-
-
-
-
-
|  |  | EN IEC 60335-2-89 | HRN EN IEC 60335-2-89:2022 (IEC 60335-2-89:2019+Corr.1:2019+Corr.2:2021; EN IEC 60335-2-89:2022) | 13 i 16 | -
|  |  |  | HRN EN IEC 60335-2-89:2022/Ispr.1:2023 (IEC 60335-2-89:2019/Corr.3:2023; EN IEC 60335-2-89:2022/AC:2023) |  | -
-
|  |  | EN IEC 60335-2-9 |  |  | -
-
|  |  |  | HRN EN 60335-2-9:2006 (IEC 60335-2-9:2002, mod.; EN 60335-2-9:2003) | 13 | -
|  |  |  | HRN EN 60335-2-9:2006/A12:2008 (EN 60335-2-9:2003/A12:2007) |  | -
|  |  |  | HRN EN 60335-2-9:2006/A2:2008 (IEC 60335-2-9:2002/am2:2006; EN 60335-2-9:2003/A2:2006) |  | -
|  |  |  | HRN EN 60335-2-9:2006/A1:2008 (IEC 60335-2-9:2002/am1:2004; EN 60335-2-9:2003/A1:2004) |  | -
|  |  |  | HRN EN 60335-2-9:2006/A13:2011(EN 60335-2-9:2003/A13:2010) |  | -
|  |  | EN IEC 60335-2-13 | HRN EN 60335-2-13:2011 (IEC 60335-2-13:2009; EN 60335-2-13:2010) | 13 | -
|  |  |  | HRN EN 60335-2-13:2011 (IEC 60335-2-13:2009; EN 60335-2-13:2010) | 16 | -
|  |  |  | HRN EN 60335-2-13:2011/A11:2013 (EN 60335-2-13:2010/A11:2012) |  | -
|  |  |  | HRN EN 60335-2-13:2011/A1:2019 (IEC 60335-2-13:2009/am1:2016; EN 60335-2-13:2010/A1:2019) |  | -
|  |  | EN IEC 60335-2-30 | HRN EN 60335-2-30:2011 (IEC 60335-2-30:2009; EN 60335-2-30:2009) | 13 | -
-
|  |  |  | HRN EN 60335-2-30:2011/A11:2012 (EN 60335-2-30:2009/A11:2012) |  | -
-
|  |  |  | HRN EN 60335-2-30:2011/A12:2020 (EN 60335-2-30:2009/A12:2020) |  | -
|  |  |  | HRN EN 60335-2-30:2011/A1:2020 (IEC 60335-2-30:2009/am1:2016; EN 60335-2-30:2009/A1:2020) |  | -
|  |  |  | HRN EN 60335-2-30:2011/A13:2022 (EN 60335-2-30:2009/A13:2022) |  | -
|  |  |  | HRN EN 60335-2-30:2011/A2:2022 (IEC 60335-2-30:2009/am2:2021; EN 60335-2-30:2009/A2:2022) |  | -
|  |  | EN IEC 60335-2-23 | HRN EN IEC 60335-2-23:2023 (IEC 60335-2-23:2016; EN IEC 60335-2-23:2023) | 13 | -
|  |  |  | HRN EN IEC 60335-2-23:2023 (IEC 60335-2-23:2016; EN IEC 60335-2-23:2023) | 16 | -
|  |  |  | HRN EN IEC 60335-2-23:2023/A1:2023 (IEC 60335-2-23:2016/am1:2019; EN IEC 60335-2-23:2023/A1:2023) |  | -
|  |  |  | HRN EN IEC 60335-2-23:2023/A11:2023 (EN IEC 60335-2-23:2023/A11:2023) |  | -
|  |  |  | HRN EN 60335-2-23:2005 (IEC 60335-2-23:2003; EN 60335-2-23:2003) | 13 i 16 | -
|  |  |  | HRN EN 60335-2-23:2005/A1:2008 (IEC 60335-2-23:2003/am1:2008; EN 60335-2-23:2003/A1:2008) |  | -
|  |  |  | HRN EN 60335-2-23:2005/A11:2011 (EN 60335-2-23:2003/A11:2010) |  | -
|  |  |  | HRN EN 60335-2-23:2005/A11:2011/Ispr.1:2012 (EN 60335-2-23:2003/A11:2010/AC:2012) |  | -
|  |  |  | HRN EN 60335-2-23:2005/A2:2015 (IEC 60335-2-23:2003/am2:2012; EN 60335-2-23:2003/A2:2015) |  | -
|  |  | EN IEC 60950-1 | HRN EN 60950-1:2007 (IEC 60950-1:2005, MOD+Corr.1:2006; EN 60950-1:2006) | 5.2 | -
|  |  |  | HRN EN 60950-1:2007/A11:2009 (EN 60950-1:2006/A11:2009) |  | -
|  |  |  | HRN EN 60950-1:2007/A1:2010 (IEC 60950-1:2005/A1:2009, MOD; EN 60950-1:2006/A1:2010) |  | -
|  |  |  | HRN EN 60950-1:2007/A12:2011 (EN 60950-1:2006/A12:2011) |  | -
-
|  |  |  | HRN EN 60950-1:2007/A2:2014 (IEC 60950-1:2005/am2:2013; EN 60950-1:2006/A2:2013) |  | -
|  |  | EN IEC 60598-1 | HRN EN IEC 60598-1:2025 (IEC 60598-1:2024; EN IEC 60598-1:2024) | 12.2.3 | -
|  |  |  | HRN EN IEC 60598-1:2025/A11:2025 (EN IEC 60598-1:2024/A11:2024) |  | -
|  |  |  | HRN EN IEC 60598-1:2021 (IEC 60598-1:2020; EN IEC 60598-1:2021) | 10.2.2 | -
|  |  |  | HRN EN IEC 60598-1:2021/A11:2022 (EN IEC 60598-1:2021/A11:2022) |  | -
|  |  |  | HRN EN 60598-1:2015 (IEC 60598-1:2014; EN 60598-1:2015) | 10.2 | -
-
-
|  |  |  | HRN EN 60598-1:2015/A1:2018 (IEC 60598-1:2014/am1:2017; EN 60598-1:2015/A1:2018) |  | -
|  |  | EN IEC 60598-2-1 | IEC 60598-2-1:2025 | 12 | -
|  |  |  | HRN EN IEC 60598-2-1:2021 (IEC 60598-2-1:2020; EN IEC 60598-2-1:2021) | 1.15 | -
|  |  |  | HRN EN 60598-2-1:2008 (IEC 60598-2-1:1979+am1:1987; EN 60598-2-1:1989) | 1.14 | -
|  |  | EN IEC 60598-2-2 | HRN EN IEC 60598-2-2:2024 (IEC 60598-2-2:2023; EN IEC 60598-2-2:2024) | 2.15 | -
|  |  |  | HRN EN 60598-2-2:2012 (IEC 60598-2-2:2011; EN 60598-2-2:2012) | 2.15 | -
|  |  | EN IEC 60598-2-3 | HRN EN 60598-2-3:2009 (IEC 60598-2-3:2002; EN 60598-2-3:2003) | 3.14 | -
-
|  |  |  | HRN EN 60598-2-3:2009/A1:2012 (IEC 60598-2-3:2002/am1:2011; EN 60598-2-3:2003/A1:2011) |  | -
|  |  | EN IEC 60598-2-4 | HRN EN 60598-2-4:2018 (IEC 60598-2-4:2017; EN 60598-2-4:2018) | 4.15 | -
|  |  | EN IEC 60598-2-20 |  |  | -
-
|  |  |  | HRN EN 60598-2-20:2015 (IEC 60598-2-20:2014; EN 60598-2-20:2015) | 20.15 | -
-
|  |  | EN IEC 60598-2-5 | HRN EN 60598-2-5:2015 (IEC 60598-2-5:2015; EN 60598-2-5:2015) | 5.14 | -
|  |  | EN IEC 61010-1 | HRN EN 61010-1:2011 (IEC 61010-1:2010; EN 61010-1:2010) | 6.7.2.2.1 | -
-
|  |  |  | HRN EN 61010-1:2011/A1:2019 (IEC 61010-1:2010/am1:2016, MOD; EN 61010-1:2010/A1:2019) | 6.7.2.2.1 | -
|  |  | EN IEC 62368-1 |  |  | -
-
|  |  |  | HRN EN IEC 62368-1:2020 (IEC 62368-1:2018; EN IEC 62368-1:2020) | 5.4.9 | -
|  |  |  | HRN EN IEC 62368-1:2020/A11:2020 (EN IEC 62368-1:2020/A11:2020) |  | -
|  |  |  | HRN EN 62368-1:2014 (IEC 62368-1:2014, MOD; EN 62368-1:2014) | 5.4.9 | -
|  |  |  | HRN EN 62368-1:2014/A11:2017 (EN 62368-1:2014/A11:2017) |  | -
-
-
-
|  |  | EN IEC 62477-1 | HRN EN IEC 62477-1:2023 (IEC 62477-1:2022; EN IEC 62477-1:2023) | 5.2.3.4 | -
|  |  | EN IEC 60730-1 | HRN EN IEC 60730-1:2024 (IEC 60730-1:2022; EN IEC 60730-1:2024) | 15 | -
|  |  |  | HRN EN IEC 60730-1:2024/A11:2024 (EN IEC 60730-1:2024/A11:2024) |  | -
|  |  |  | HRN EN 60730-1:2016 (IEC 60730-1:2013, MOD+Corr.1:2014; EN 60730-1:2016) | 13.2 | -
|  |  |  | HRN EN 60730-1:2016/A1:2019 (IEC 60730-1:2013/am1:2015; EN 60730-1:2016/A1:2019) | 13.2 | -
-
-
-
|  |  | EN IEC 60730-2-7 | HRN EN IEC 60730-2-7:2020 (IEC 60730-2-7:2015; EN IEC 60730-2-7:2020) | 13.2 | -
|  |  | IACS UR E10 | IACS UR E10, Rev.10, Aug 2024 | E10.1, test No. 10 | -
|  |  | IEC 60092-504 | IEC 60092-504:2016 | Table 1, Test No. 3 | -
|  | Ispitivanje stabilnosti i mehaničke opasnosti / Stability and mechanical hazards testing | EN IEC 60335-1 | HRN EN IEC 60335-1:2024 (IEC 60335-1:2020+Corr.1:2021; EN IEC 60335-1:2023) | 20 | -
-
|  |  |  | HRN EN 60335-1:2012 (IEC 60335-1:2010, MOD; EN 60335-1:2012) |  | -
-
|  |  |  | HRN EN 60335-1:2012/A11:2014 (EN 60335-1:2012/A11:2014) |  | -
|  |  |  | HRN EN 60335-1:2012/A13:2017 (EN 60335-1:2012/A13:2017) |  | -
-
-
-
-
-
|  |  | EN IEC 60335-2-30 | HRN EN 60335-2-30:2011 (IEC 60335-2-30:2009; EN 60335-2-30:2009) | 20 | -
-
|  |  |  | HRN EN 60335-2-30:2011/A11:2012 (EN 60335-2-30:2009/A11:2012) | 20 | -
-
|  |  |  | HRN EN 60335-2-30:2011/A12:2020 (EN 60335-2-30:2009/A12:2020) |  | -
|  |  |  | HRN EN 60335-2-30:2011/A1:2020 (IEC 60335-2-30:2009/am1:2016; EN 60335-2-30:2009/A1:2020) | 20 | -
|  |  |  | HRN EN 60335-2-30:2011/A13:2022 (EN 60335-2-30:2009/A13:2022) |  | -
|  |  |  | HRN EN 60335-2-30:2011/A2:2022 (IEC 60335-2-30:2009/am2:2021; EN 60335-2-30:2009/A2:2022) |  | -
|  |  | EN IEC 60335-2-23 | HRN EN IEC 60335-2-23:2023 (IEC 60335-2-23:2016; EN IEC 60335-2-23:2023) | 20 | -
|  |  |  | HRN EN IEC 60335-2-23:2023/A1:2023 (IEC 60335-2-23:2016/am1:2019; EN IEC 60335-2-23:2023/A1:2023) | 20 | -
|  |  |  | HRN EN IEC 60335-2-23:2023/A11:2023 (EN IEC 60335-2-23:2023/A11:2023) | 20 | -
|  |  |  | HRN EN 60335-2-23:2005 (IEC 60335-2-23:2003; EN 60335-2-23:2003) | 20 | -
|  |  |  | HRN EN 60335-2-23:2005/A1:2008 (IEC 60335-2-23:2003/am1:2008; EN 60335-2-23:2003/A1:2008) |  | -
|  |  |  | HRN EN 60335-2-23:2005/A11:2011 (EN 60335-2-23:2003/A11:2010) | 20 | -
|  |  |  | HRN EN 60335-2-23:2005/A11:2011/Ispr.1:2012 (EN 60335-2-23:2003/A11:2010/AC:2012) |  | -
|  |  |  | HRN EN 60335-2-23:2005/A2:2015 (IEC 60335-2-23:2003/am2:2012; EN 60335-2-23:2003/A2:2015) |  | -
|  | Ispitivanje mehaničke čvrstoće / Mechanical strength testing | EN IEC 60335-1 | HRN EN IEC 60335-1:2024 (IEC 60335-1:2020+Corr.1:2021; EN IEC 60335-1:2023) | 21 | -
-
|  |  |  | HRN EN 60335-1:2012 (IEC 60335-1:2010, MOD; EN 60335-1:2012) |  | -
-
|  |  |  | HRN EN 60335-1:2012/A11:2014 (EN 60335-1:2012/A11:2014) |  | -
|  |  |  | HRN EN 60335-1:2012/A13:2017 (EN 60335-1:2012/A13:2017) |  | -
-
-
-
-
-
|  |  | EN IEC 60335-2-30 | HRN EN 60335-2-30:2011 (IEC 60335-2-30:2009; EN 60335-2-30:2009) | 21 | -
-
|  |  |  | HRN EN 60335-2-30:2011/A11:2012 (EN 60335-2-30:2009/A11:2012) |  | -
-
|  |  |  | HRN EN 60335-2-30:2011/A12:2020 (EN 60335-2-30:2009/A12:2020) |  | -
|  |  |  | HRN EN 60335-2-30:2011/A1:2020 (IEC 60335-2-30:2009/am1:2016; EN 60335-2-30:2009/A1:2020) | 21 | -
|  |  |  | HRN EN 60335-2-30:2011/A13:2022 (EN 60335-2-30:2009/A13:2022) |  | -
|  |  |  | HRN EN 60335-2-30:2011/A2:2022 (IEC 60335-2-30:2009/am2:2021; EN 60335-2-30:2009/A2:2022) |  | -
|  |  | EN IEC 60335-2-23 | HRN EN IEC 60335-2-23:2023 (IEC 60335-2-23:2016; EN IEC 60335-2-23:2023) | 21 | -
|  |  |  | HRN EN IEC 60335-2-23:2023/A1:2023 (IEC 60335-2-23:2016/am1:2019; EN IEC 60335-2-23:2023/A1:2023) | 21 | -
|  |  |  | HRN EN IEC 60335-2-23:2023/A11:2023 (EN IEC 60335-2-23:2023/A11:2023) | 21 | -
|  |  |  | HRN EN 60335-2-23:2005 (IEC 60335-2-23:2003; EN 60335-2-23:2003) | 21 | -
|  |  |  | HRN EN 60335-2-23:2005/A1:2008 (IEC 60335-2-23:2003/am1:2008; EN 60335-2-23:2003/A1:2008) | 21 | -
|  |  |  | HRN EN 60335-2-23:2005/A11:2011 (EN 60335-2-23:2003/A11:2010) | 21 | -
|  |  |  | HRN EN 60335-2-23:2005/A11:2011/Ispr.1:2012 (EN 60335-2-23:2003/A11:2010/AC:2012) |  | -
|  |  |  | HRN EN 60335-2-23:2005/A2:2015 (IEC 60335-2-23:2003/am2:2012; EN 60335-2-23:2003/A2:2015) |  | -
|  | Provjera priključka napajanja i vanjskih priključaka / Supply connection and external conductors checking | EN IEC 60335-1 | HRN EN IEC 60335-1:2024 (IEC 60335-1:2020+Corr.1:2021; EN IEC 60335-1:2023) | 25 | -
-
|  |  |  | HRN EN 60335-1:2012 (IEC 60335-1:2010, MOD; EN 60335-1:2012) | 25 | -
-
|  |  |  | HRN EN 60335-1:2012/A11:2014 (EN 60335-1:2012/A11:2014) |  | -
|  |  |  | HRN EN 60335-1:2012/A13:2017 (EN 60335-1:2012/A13:2017) |  | -
-
-
-
-
-
|  |  | EN IEC 60335-2-89 | HRN EN IEC 60335-2-89:2022 (IEC 60335-2-89:2019+Corr.1:2019+Corr.2:2021; EN IEC 60335-2-89:2022) | 25 | -
|  |  |  | HRN EN IEC 60335-2-89:2022/Ispr.1:2023 (IEC 60335-2-89:2019/Corr.3:2023; EN IEC 60335-2-89:2022/AC:2023) |  | -
-
|  |  | EN IEC 60335-2-9 |  |  | -
-
|  |  |  | HRN EN 60335-2-9:2006 (IEC 60335-2-9:2002, mod.; EN 60335-2-9:2003) | 25 | -
|  |  |  | HRN EN 60335-2-9:2006/A12:2008 (EN 60335-2-9:2003/A12:2007) |  | -
|  |  |  | HRN EN 60335-2-9:2006/A2:2008 (IEC 60335-2-9:2002/am2:2006; EN 60335-2-9:2003/A2:2006) |  | -
|  |  |  | HRN EN 60335-2-9:2006/A1:2008 (IEC 60335-2-9:2002/am1:2004; EN 60335-2-9:2003/A1:2004) | 25 | -
|  |  |  | HRN EN 60335-2-9:2006/A13:2011(EN 60335-2-9:2003/A13:2010) |  | -
|  |  | EN IEC 60335-2-13 | HRN EN 60335-2-13:2011 (IEC 60335-2-13:2009; EN 60335-2-13:2010) | 25 | -
|  |  |  | HRN EN 60335-2-13:2011/A11:2013 (EN 60335-2-13:2010/A11:2012) |  | -
|  |  |  | HRN EN 60335-2-13:2011/A1:2019 (IEC 60335-2-13:2009/am1:2016; EN 60335-2-13:2010/A1:2019) |  | -
|  |  | EN IEC 60335-2-30 | HRN EN 60335-2-30:2011 (IEC 60335-2-30:2009; EN 60335-2-30:2009) | 25 | -
-
|  |  |  | HRN EN 60335-2-30:2011/A11:2012 (EN 60335-2-30:2009/A11:2012) |  | -
-
|  |  |  | HRN EN 60335-2-30:2011/A12:2020 (EN 60335-2-30:2009/A12:2020) |  | -
|  |  |  | HRN EN 60335-2-30:2011/A1:2020 (IEC 60335-2-30:2009/am1:2016; EN 60335-2-30:2009/A1:2020) | 25 | -
|  |  |  | HRN EN 60335-2-30:2011/A13:2022 (EN 60335-2-30:2009/A13:2022) |  | -
|  |  |  | HRN EN 60335-2-30:2011/A2:2022 (IEC 60335-2-30:2009/am2:2021; EN 60335-2-30:2009/A2:2022) | 25 | -
|  |  | EN IEC 60335-2-23 | HRN EN IEC 60335-2-23:2023 (IEC 60335-2-23:2016; EN IEC 60335-2-23:2023) | 25 | -
|  |  |  | HRN EN IEC 60335-2-23:2023/A1:2023 (IEC 60335-2-23:2016/am1:2019; EN IEC 60335-2-23:2023/A1:2023) |  | -
|  |  |  | HRN EN IEC 60335-2-23:2023/A11:2023 (EN IEC 60335-2-23:2023/A11:2023) |  | -
|  |  |  | HRN EN 60335-2-23:2005 (IEC 60335-2-23:2003; EN 60335-2-23:2003) | 25 | -
|  |  |  | HRN EN 60335-2-23:2005/A1:2008 (IEC 60335-2-23:2003/am1:2008; EN 60335-2-23:2003/A1:2008) |  | -
|  |  |  | HRN EN 60335-2-23:2005/A11:2011 (EN 60335-2-23:2003/A11:2010) |  | -
|  |  |  | HRN EN 60335-2-23:2005/A11:2011/Ispr.1:2012 (EN 60335-2-23:2003/A11:2010/AC:2012) |  | -
|  |  |  | HRN EN 60335-2-23:2005/A2:2015 (IEC 60335-2-23:2003/am2:2012; EN 60335-2-23:2003/A2:2015) |  | -
|  |  | EN IEC 60950-1 | HRN EN 60950-1:2007 (IEC 60950-1:2005, MOD+Corr.1:2006; EN 60950-1:2006) | 3.2.3.2.7 i 3.2.9 | -
|  |  |  | HRN EN 60950-1:2007/A11:2009 (EN 60950-1:2006/A11:2009) |  | -
|  |  |  | HRN EN 60950-1:2007/A1:2010 (IEC 60950-1:2005/A1:2009, MOD; EN 60950-1:2006/A1:2010) |  | -
|  |  |  | HRN EN 60950-1:2007/A12:2011 (EN 60950-1:2006/A12:2011) |  | -
-
|  |  |  | HRN EN 60950-1:2007/A2:2014 (IEC 60950-1:2005/am2:2013; EN 60950-1:2006/A2:2013) |  | -
|  |  | EN IEC 60598-1 | HRN EN IEC 60598-1:2025 (IEC 60598-1:2024; EN IEC 60598-1:2024) | 8 | -
|  |  |  | HRN EN IEC 60598-1:2025/A11:2025 (EN IEC 60598-1:2024/A11:2024) | 8 | -
|  |  |  | HRN EN IEC 60598-1:2021 (IEC 60598-1:2020; EN IEC 60598-1:2021) | 5 | -
|  |  |  | HRN EN IEC 60598-1:2021/A11:2022 (EN IEC 60598-1:2021/A11:2022) | 5 | -
|  |  |  | HRN EN 60598-1:2015 (IEC 60598-1:2014; EN 60598-1:2015) | 5 | -
-
-
|  |  |  | HRN EN 60598-1:2015/A1:2018 (IEC 60598-1:2014/am1:2017; EN 60598-1:2015/A1:2018) |  | -
|  |  | EN IEC 60598-2-1 | IEC 60598-2-1:2025 | 8 | -
|  |  |  | HRN EN IEC 60598-2-1:2021 (IEC 60598-2-1:2020; EN IEC 60598-2-1:2021) | 1.11 | -
|  |  |  | HRN EN 60598-2-1:2008 (IEC 60598-2-1:1979+am1:1987; EN 60598-2-1:1989) | 1.10 | -
|  |  | EN IEC 60598-2-2 | HRN EN IEC 60598-2-2:2024 (IEC 60598-2-2:2023; EN IEC 60598-2-2:2024) | 2.11 | -
|  |  |  | HRN EN 60598-2-2:2012 (IEC 60598-2-2:2011; EN 60598-2-2:2012) | 2.11 | -
|  |  | EN IEC 60598-2-3 | HRN EN 60598-2-3:2009 (IEC 60598-2-3:2002; EN 60598-2-3:2003) | 3.10 | -
-
|  |  |  | HRN EN 60598-2-3:2009/A1:2012 (IEC 60598-2-3:2002/am1:2011; EN 60598-2-3:2003/A1:2011) |  | -
|  |  | EN IEC 60598-2-4 | HRN EN 60598-2-4:2018 (IEC 60598-2-4:2017; EN 60598-2-4:2018) | 4.11 | -
|  |  | EN IEC 60598-2-20 |  |  | -
-
|  |  |  | HRN EN 60598-2-20:2015 (IEC 60598-2-20:2014; EN 60598-2-20:2015) | 20.11 | -
-
|  |  | EN IEC 60598-2-5 | HRN EN 60598-2-5:2015 (IEC 60598-2-5:2015; EN 60598-2-5:2015) | 5.10 | -
|  |  | EN IEC 61010-1 | HRN EN 61010-1:2011 (IEC 61010-1:2010; EN 61010-1:2010) | 6.6 | -
-
|  |  |  | HRN EN 61010-1:2011/A1:2019 (IEC 61010-1:2010/am1:2016, MOD; EN 61010-1:2010/A1:2019) | 6.6 | -
|  |  | EN IEC 62368-1 |  |  | -
-
|  |  |  | HRN EN IEC 62368-1:2020 (IEC 62368-1:2018; EN IEC 62368-1:2020) | G.7.2 i G.7.3 | -
|  |  |  | HRN EN IEC 62368-1:2020/A11:2020 (EN IEC 62368-1:2020/A11:2020) |  | -
|  |  |  | HRN EN 62368-1:2014 (IEC 62368-1:2014, MOD; EN 62368-1:2014) | G.7.2 i G.7.3 | -
|  |  |  | HRN EN 62368-1:2014/A11:2017 (EN 62368-1:2014/A11:2017) |  | -
-
-
-
|  | Provedba izvedbe uzemljenja / Provision for earthing checking | EN IEC 60335-1 | HRN EN IEC 60335-1:2024 (IEC 60335-1:2020+Corr.1:2021; EN IEC 60335-1:2023) | 27 | -
-
|  |  |  | HRN EN 60335-1:2012 (IEC 60335-1:2010, MOD; EN 60335-1:2012) |  | -
-
|  |  |  | HRN EN 60335-1:2012/A11:2014 (EN 60335-1:2012/A11:2014) |  | -
|  |  |  | HRN EN 60335-1:2012/A13:2017 (EN 60335-1:2012/A13:2017) |  | -
-
-
-
-
-
|  |  | EN IEC 60335-2-89 | HRN EN IEC 60335-2-89:2022 (IEC 60335-2-89:2019+Corr.1:2019+Corr.2:2021; EN IEC 60335-2-89:2022) | 27 | -
|  |  |  | HRN EN IEC 60335-2-89:2022/Ispr.1:2023 (IEC 60335-2-89:2019/Corr.3:2023; EN IEC 60335-2-89:2022/AC:2023) |  | -
-
|  |  | EN IEC 60335-2-9 |  |  | -
-
|  |  |  | HRN EN 60335-2-9:2006 (IEC 60335-2-9:2002, mod.; EN 60335-2-9:2003) | 27 | -
|  |  |  | HRN EN 60335-2-9:2006/A12:2008 (EN 60335-2-9:2003/A12:2007) |  | -
|  |  |  | HRN EN 60335-2-9:2006/A2:2008 (IEC 60335-2-9:2002/am2:2006; EN 60335-2-9:2003/A2:2006) |  | -
|  |  |  | HRN EN 60335-2-9:2006/A1:2008 (IEC 60335-2-9:2002/am1:2004; EN 60335-2-9:2003/A1:2004) |  | -
|  |  |  | HRN EN 60335-2-9:2006/A13:2011(EN 60335-2-9:2003/A13:2010) |  | -
|  |  | EN IEC 60335-2-13 | HRN EN 60335-2-13:2011 (IEC 60335-2-13:2009; EN 60335-2-13:2010) | 27 | -
|  |  |  | HRN EN 60335-2-13:2011/A11:2013 (EN 60335-2-13:2010/A11:2012) |  | -
|  |  |  | HRN EN 60335-2-13:2011/A1:2019 (IEC 60335-2-13:2009/am1:2016; EN 60335-2-13:2010/A1:2019) |  | -
|  |  | EN IEC 60335-2-30 | HRN EN 60335-2-30:2011 (IEC 60335-2-30:2009; EN 60335-2-30:2009) | 27 | -
-
|  |  |  | HRN EN 60335-2-30:2011/A11:2012 (EN 60335-2-30:2009/A11:2012) |  | -
-
|  |  |  | HRN EN 60335-2-30:2011/A12:2020 (EN 60335-2-30:2009/A12:2020) |  | -
|  |  |  | HRN EN 60335-2-30:2011/A1:2020 (IEC 60335-2-30:2009/am1:2016; EN 60335-2-30:2009/A1:2020) |  | -
|  |  |  | HRN EN 60335-2-30:2011/A13:2022 (EN 60335-2-30:2009/A13:2022) |  | -
|  |  |  | HRN EN 60335-2-30:2011/A2:2022 (IEC 60335-2-30:2009/am2:2021; EN 60335-2-30:2009/A2:2022) |  | -
|  |  | EN IEC 60335-2-23 | HRN EN IEC 60335-2-23:2023 (IEC 60335-2-23:2016; EN IEC 60335-2-23:2023) | 27 | -
|  |  |  | HRN EN IEC 60335-2-23:2023/A1:2023 (IEC 60335-2-23:2016/am1:2019; EN IEC 60335-2-23:2023/A1:2023) |  | -
|  |  |  | HRN EN IEC 60335-2-23:2023/A11:2023 (EN IEC 60335-2-23:2023/A11:2023) |  | -
|  |  |  | HRN EN 60335-2-23:2005 (IEC 60335-2-23:2003; EN 60335-2-23:2003) | 27 | -
|  |  |  | HRN EN 60335-2-23:2005/A1:2008 (IEC 60335-2-23:2003/am1:2008; EN 60335-2-23:2003/A1:2008) |  | -
|  |  |  | HRN EN 60335-2-23:2005/A11:2011 (EN 60335-2-23:2003/A11:2010) |  | -
|  |  |  | HRN EN 60335-2-23:2005/A11:2011/Ispr.1:2012 (EN 60335-2-23:2003/A11:2010/AC:2012) |  | -
|  |  |  | HRN EN 60335-2-23:2005/A2:2015 (IEC 60335-2-23:2003/am2:2012; EN 60335-2-23:2003/A2:2015) |  | -
|  |  | EN IEC 60950-1 | HRN EN 60950-1:2007 (IEC 60950-1:2005, MOD+Corr.1:2006; EN 60950-1:2006) | 2.6.3.4 | -
|  |  |  | HRN EN 60950-1:2007/A11:2009 (EN 60950-1:2006/A11:2009) |  | -
|  |  |  | HRN EN 60950-1:2007/A1:2010 (IEC 60950-1:2005/A1:2009, MOD; EN 60950-1:2006/A1:2010) |  | -
|  |  |  | HRN EN 60950-1:2007/A12:2011 (EN 60950-1:2006/A12:2011) |  | -
-
|  |  |  | HRN EN 60950-1:2007/A2:2014 (IEC 60950-1:2005/am2:2013; EN 60950-1:2006/A2:2013) |  | -
|  |  | EN IEC 60598-1 | HRN EN IEC 60598-1:2025 (IEC 60598-1:2024; EN IEC 60598-1:2024) | 9 | -
|  |  |  | HRN EN IEC 60598-1:2025/A11:2025 (EN IEC 60598-1:2024/A11:2024) |  | -
|  |  |  | HRN EN IEC 60598-1:2021 (IEC 60598-1:2020; EN IEC 60598-1:2021) | 7 | -
|  |  |  | HRN EN IEC 60598-1:2021/A11:2022 (EN IEC 60598-1:2021/A11:2022) |  | -
|  |  |  | HRN EN 60598-1:2015 (IEC 60598-1:2014; EN 60598-1:2015) | 5 | -
-
-
|  |  |  | HRN EN 60598-1:2015/A1:2018 (IEC 60598-1:2014/am1:2017; EN 60598-1:2015/A1:2018) |  | -
|  |  | EN IEC 60598-2-1 | IEC 60598-2-1:2025 | 9 | -
|  |  |  | HRN EN IEC 60598-2-1:2021 (IEC 60598-2-1:2020; EN IEC 60598-2-1:2021) | 1.9 | -
|  |  |  | HRN EN 60598-2-1:2008 (IEC 60598-2-1:1979+am1:1987; EN 60598-2-1:1989) | 1.8 | -
|  |  | EN IEC 60598-2-2 | HRN EN IEC 60598-2-2:2024 (IEC 60598-2-2:2023; EN IEC 60598-2-2:2024) | 2.9 | -
|  |  |  | HRN EN 60598-2-2:2012 (IEC 60598-2-2:2011; EN 60598-2-2:2012) | 2.9 | -
|  |  | EN IEC 60598-2-3 | HRN EN 60598-2-3:2009 (IEC 60598-2-3:2002; EN 60598-2-3:2003) | 3.8 | -
-
|  |  |  | HRN EN 60598-2-3:2009/A1:2012 (IEC 60598-2-3:2002/am1:2011; EN 60598-2-3:2003/A1:2011) |  | -
|  |  | EN IEC 60598-2-4 | HRN EN 60598-2-4:2018 (IEC 60598-2-4:2017; EN 60598-2-4:2018) | 4.9 | -
|  |  | EN IEC 60598-2-20 |  |  | -
-
|  |  |  | HRN EN 60598-2-20:2015 (IEC 60598-2-20:2014; EN 60598-2-20:2015) | 20.9 | -
-
|  |  | EN IEC 60598-2-5 | HRN EN 60598-2-5:2015 (IEC 60598-2-5:2015; EN 60598-2-5:2015) | 5.8 | -
|  |  | EN IEC 61010-1 | HRN EN 61010-1:2011 (IEC 61010-1:2010; EN 61010-1:2010) | 6.5.2.4 - 6.5.2.6 | -
-
|  |  |  | HRN EN 61010-1:2011/A1:2019 (IEC 61010-1:2010/am1:2016, MOD; EN 61010-1:2010/A1:2019) |  | -
|  |  | EN IEC 62368-1 |  |  | -
-
|  |  |  | HRN EN IEC 62368-1:2020 (IEC 62368-1:2018; EN IEC 62368-1:2020) | 5.6.6 | -
|  |  |  | HRN EN IEC 62368-1:2020/A11:2020 (EN IEC 62368-1:2020/A11:2020) |  | -
|  |  |  | HRN EN 62368-1:2014 (IEC 62368-1:2014, MOD; EN 62368-1:2014) | 5.6.6 | -
|  |  |  | HRN EN 62368-1:2014/A11:2017 (EN 62368-1:2014/A11:2017) |  | -
-
-
-
|  |  | EN IEC 62477-1 | HRN EN IEC 62477-1:2023 (IEC 62477-1:2022; EN IEC 62477-1:2023) | 5.2.3.11.2 | -
|  |  | EN IEC 60730-1 | HRN EN IEC 60730-1:2024 (IEC 60730-1:2022; EN IEC 60730-1:2024) | 7 | -
|  |  |  | HRN EN IEC 60730-1:2024/A11:2024 (EN IEC 60730-1:2024/A11:2024) |  | -
|  |  |  | HRN EN 60730-1:2016 (IEC 60730-1:2013, MOD+Corr.1:2014; EN 60730-1:2016) | 9.3 | -
|  |  |  | HRN EN 60730-1:2016/A1:2019 (IEC 60730-1:2013/am1:2015; EN 60730-1:2016/A1:2019) |  | -
-
-
-
|  |  | EN IEC 60730-2-7 | HRN EN IEC 60730-2-7:2020 (IEC 60730-2-7:2015; EN IEC 60730-2-7:2020) | 9.3 | -
|  | Provjera vijaka i priključnih stezaljki / Screws and connections checking | EN IEC 60335-1 | HRN EN IEC 60335-1:2024 (IEC 60335-1:2020+Corr.1:2021; EN IEC 60335-1:2023) | 28 | -
-
|  |  |  | HRN EN 60335-1:2012 (IEC 60335-1:2010, MOD; EN 60335-1:2012) |  | -
-
|  |  |  | HRN EN 60335-1:2012/A11:2014 (EN 60335-1:2012/A11:2014) |  | -
|  |  |  | HRN EN 60335-1:2012/A13:2017 (EN 60335-1:2012/A13:2017) |  | -
-
-
-
-
-
|  |  | EN IEC 60335-2-89 | HRN EN IEC 60335-2-89:2022 (IEC 60335-2-89:2019+Corr.1:2019+Corr.2:2021; EN IEC 60335-2-89:2022) | 28 | -
|  |  |  | HRN EN IEC 60335-2-89:2022/Ispr.1:2023 (IEC 60335-2-89:2019/Corr.3:2023; EN IEC 60335-2-89:2022/AC:2023) |  | -
-
|  |  | EN IEC 60335-2-9 |  |  | -
-
|  |  |  | HRN EN 60335-2-9:2006 (IEC 60335-2-9:2002, mod.; EN 60335-2-9:2003) | 28 | -
|  |  |  | HRN EN 60335-2-9:2006/A12:2008 (EN 60335-2-9:2003/A12:2007) |  | -
|  |  |  | HRN EN 60335-2-9:2006/A2:2008 (IEC 60335-2-9:2002/am2:2006; EN 60335-2-9:2003/A2:2006) |  | -
|  |  |  | HRN EN 60335-2-9:2006/A1:2008 (IEC 60335-2-9:2002/am1:2004; EN 60335-2-9:2003/A1:2004) |  | -
|  |  |  | HRN EN 60335-2-9:2006/A13:2011(EN 60335-2-9:2003/A13:2010) |  | -
|  |  | EN IEC 60335-2-13 | HRN EN 60335-2-13:2011 (IEC 60335-2-13:2009; EN 60335-2-13:2010) | 28 | -
|  |  |  | HRN EN 60335-2-13:2011/A11:2013 (EN 60335-2-13:2010/A11:2012) |  | -
|  |  |  | HRN EN 60335-2-13:2011/A1:2019 (IEC 60335-2-13:2009/am1:2016; EN 60335-2-13:2010/A1:2019) |  | -
|  |  | EN IEC 60335-2-30 | HRN EN 60335-2-30:2011 (IEC 60335-2-30:2009; EN 60335-2-30:2009) | 28 | -
-
|  |  |  | HRN EN 60335-2-30:2011/A11:2012 (EN 60335-2-30:2009/A11:2012) |  | -
-
|  |  |  | HRN EN 60335-2-30:2011/A12:2020 (EN 60335-2-30:2009/A12:2020) |  | -
|  |  |  | HRN EN 60335-2-30:2011/A1:2020 (IEC 60335-2-30:2009/am1:2016; EN 60335-2-30:2009/A1:2020) |  | -
|  |  |  | HRN EN 60335-2-30:2011/A13:2022 (EN 60335-2-30:2009/A13:2022) |  | -
|  |  |  | HRN EN 60335-2-30:2011/A2:2022 (IEC 60335-2-30:2009/am2:2021; EN 60335-2-30:2009/A2:2022) |  | -
|  |  | EN IEC 60335-2-23 | HRN EN IEC 60335-2-23:2023 (IEC 60335-2-23:2016; EN IEC 60335-2-23:2023) | 28 | -
|  |  |  | HRN EN IEC 60335-2-23:2023/A1:2023 (IEC 60335-2-23:2016/am1:2019; EN IEC 60335-2-23:2023/A1:2023) |  | -
|  |  |  | HRN EN IEC 60335-2-23:2023/A11:2023 (EN IEC 60335-2-23:2023/A11:2023) |  | -
|  |  |  | HRN EN 60335-2-23:2005 (IEC 60335-2-23:2003; EN 60335-2-23:2003) | 28 | -
|  |  |  | HRN EN 60335-2-23:2005/A1:2008 (IEC 60335-2-23:2003/am1:2008; EN 60335-2-23:2003/A1:2008) |  | -
|  |  |  | HRN EN 60335-2-23:2005/A11:2011 (EN 60335-2-23:2003/A11:2010) |  | -
|  |  |  | HRN EN 60335-2-23:2005/A11:2011/Ispr.1:2012 (EN 60335-2-23:2003/A11:2010/AC:2012) |  | -
|  |  |  | HRN EN 60335-2-23:2005/A2:2015 (IEC 60335-2-23:2003/am2:2012; EN 60335-2-23:2003/A2:2015) |  | -
|  |  | EN IEC 60598-1 | HRN EN IEC 60598-1:2025 (IEC 60598-1:2024; EN IEC 60598-1:2024) | 16 osim/except 16.3.5 | -
|  |  |  | HRN EN IEC 60598-1:2025/A11:2025 (EN IEC 60598-1:2024/A11:2024) |  | -
|  |  |  | HRN EN IEC 60598-1:2021 (IEC 60598-1:2020; EN IEC 60598-1:2021) | 14 osim/except 14.3.5 | -
|  |  |  | HRN EN IEC 60598-1:2021/A11:2022 (EN IEC 60598-1:2021/A11:2022) |  | -
|  |  |  | HRN EN 60598-1:2015 (IEC 60598-1:2014; EN 60598-1:2015) | 14 | -
-
-
|  |  |  | HRN EN 60598-1:2015/A1:2018 (IEC 60598-1:2014/am1:2017; EN 60598-1:2015/A1:2018) |  | -
|  |  | EN IEC 61010-1 | HRN EN 61010-1:2011 (IEC 61010-1:2010; EN 61010-1:2010) | 6.5.2.3 | -
-
|  |  |  | HRN EN 61010-1:2011/A1:2019 (IEC 61010-1:2010/am1:2016, MOD; EN 61010-1:2010/A1:2019) |  | -
|  |  | EN IEC 62368-1 |  |  | -
-
|  |  |  | HRN EN IEC 62368-1:2020 (IEC 62368-1:2018; EN IEC 62368-1:2020) | G.7.6 | -
|  |  |  | HRN EN IEC 62368-1:2020/A11:2020 (EN IEC 62368-1:2020/A11:2020) |  | -
|  |  |  | HRN EN 62368-1:2014 (IEC 62368-1:2014, MOD; EN 62368-1:2014) | G.7.6 | -
|  |  |  | HRN EN 62368-1:2014/A11:2017 (EN 62368-1:2014/A11:2017) |  | -
-
-
-
|  | Otpornost na toplinu i vatru / Glow-wire test | EN IEC 60950-1 | HRN EN 60950-1:2007 (IEC 60950-1:2005, MOD+Corr.1:2006; EN 60950-1:2006) | 4.7.3 | -
|  |  |  | HRN EN 60950-1:2007/A11:2009 (EN 60950-1:2006/A11:2009) |  | -
|  |  |  | HRN EN 60950-1:2007/A1:2010 (IEC 60950-1:2005/A1:2009, MOD; EN 60950-1:2006/A1:2010) |  | -
|  |  |  | HRN EN 60950-1:2007/A12:2011 (EN 60950-1:2006/A12:2011) |  | -
-
|  |  |  | HRN EN 60950-1:2007/A2:2014 (IEC 60950-1:2005/am2:2013; EN 60950-1:2006/A2:2013) |  | -
|  |  | EN IEC 60335-1 | HRN EN IEC 60335-1:2024 (IEC 60335-1:2020+Corr.1:2021; EN IEC 60335-1:2023) | 30 | -
-
|  |  |  | HRN EN 60335-1:2012 (IEC 60335-1:2010, MOD; EN 60335-1:2012) |  | -
-
|  |  |  | HRN EN 60335-1:2012/A11:2014 (EN 60335-1:2012/A11:2014) |  | -
|  |  |  | HRN EN 60335-1:2012/A13:2017 (EN 60335-1:2012/A13:2017) |  | -
-
-
-
-
-
|  |  | EN IEC 60335-2-89 | HRN EN IEC 60335-2-89:2022 (IEC 60335-2-89:2019+Corr.1:2019+Corr.2:2021; EN IEC 60335-2-89:2022) | 30 | -
|  |  |  | HRN EN IEC 60335-2-89:2022/Ispr.1:2023 (IEC 60335-2-89:2019/Corr.3:2023; EN IEC 60335-2-89:2022/AC:2023) |  | -
-
|  |  | EN IEC 60335-2-9 |  |  | -
-
|  |  |  | HRN EN 60335-2-9:2006 (IEC 60335-2-9:2002, mod.; EN 60335-2-9:2003) | 30 | -
|  |  |  | HRN EN 60335-2-9:2006/A12:2008 (EN 60335-2-9:2003/A12:2007) |  | -
|  |  |  | HRN EN 60335-2-9:2006/A2:2008 (IEC 60335-2-9:2002/am2:2006; EN 60335-2-9:2003/A2:2006) | 30 | -
|  |  |  | HRN EN 60335-2-9:2006/A1:2008 (IEC 60335-2-9:2002/am1:2004; EN 60335-2-9:2003/A1:2004) | 30 | -
|  |  |  | HRN EN 60335-2-9:2006/A13:2011(EN 60335-2-9:2003/A13:2010) |  | -
|  |  | EN IEC 60335-2-13 | HRN EN 60335-2-13:2011 (IEC 60335-2-13:2009; EN 60335-2-13:2010) | 30 | -
|  |  |  | HRN EN 60335-2-13:2011/A11:2013 (EN 60335-2-13:2010/A11:2012) |  | -
|  |  |  | HRN EN 60335-2-13:2011/A1:2019 (IEC 60335-2-13:2009/am1:2016; EN 60335-2-13:2010/A1:2019) |  | -
|  |  | EN IEC 60335-2-30 | HRN EN 60335-2-30:2011 (IEC 60335-2-30:2009; EN 60335-2-30:2009) | 30 | -
-
|  |  |  | HRN EN 60335-2-30:2011/A11:2012 (EN 60335-2-30:2009/A11:2012) |  | -
-
|  |  |  | HRN EN 60335-2-30:2011/A12:2020 (EN 60335-2-30:2009/A12:2020) |  | -
|  |  |  | HRN EN 60335-2-30:2011/A1:2020 (IEC 60335-2-30:2009/am1:2016; EN 60335-2-30:2009/A1:2020) | 30 | -
|  |  |  | HRN EN 60335-2-30:2011/A13:2022 (EN 60335-2-30:2009/A13:2022) |  | -
|  |  |  | HRN EN 60335-2-30:2011/A2:2022 (IEC 60335-2-30:2009/am2:2021; EN 60335-2-30:2009/A2:2022) |  | -
|  |  | EN IEC 60335-2-23 | HRN EN IEC 60335-2-23:2023 (IEC 60335-2-23:2016; EN IEC 60335-2-23:2023) | 30 | -
|  |  |  | HRN EN IEC 60335-2-23:2023/A1:2023 (IEC 60335-2-23:2016/am1:2019; EN IEC 60335-2-23:2023/A1:2023) |  | -
|  |  |  | HRN EN IEC 60335-2-23:2023/A11:2023 (EN IEC 60335-2-23:2023/A11:2023) |  | -
|  |  |  | HRN EN 60335-2-23:2005 (IEC 60335-2-23:2003; EN 60335-2-23:2003) | 30 | -
|  |  |  | HRN EN 60335-2-23:2005/A1:2008 (IEC 60335-2-23:2003/am1:2008; EN 60335-2-23:2003/A1:2008) |  | -
|  |  |  | HRN EN 60335-2-23:2005/A11:2011 (EN 60335-2-23:2003/A11:2010) |  | -
|  |  |  | HRN EN 60335-2-23:2005/A11:2011/Ispr.1:2012 (EN 60335-2-23:2003/A11:2010/AC:2012) |  | -
|  |  |  | HRN EN 60335-2-23:2005/A2:2015 (IEC 60335-2-23:2003/am2:2012; EN 60335-2-23:2003/A2:2015) |  | -
|  |  | EN IEC 60065 | HRN EN 60065:2015 (IEC 60065:2014; EN 60065:2014) | 20 | -
-
|  |  |  | HRN EN 60065:2015/A11:2017 (EN 60065:2014/A11:2017) |  | -
-
|  |  | EN IEC 60598-1 | HRN EN IEC 60598-1:2025 (IEC 60598-1:2024; EN IEC 60598-1:2024) | 15.3.3 | -
|  |  |  | HRN EN IEC 60598-1:2025/A11:2025 (EN IEC 60598-1:2024/A11:2024) |  | -
|  |  |  | HRN EN IEC 60598-1:2021 (IEC 60598-1:2020; EN IEC 60598-1:2021) | 13.3.2 | -
|  |  |  | HRN EN IEC 60598-1:2021/A11:2022 (EN IEC 60598-1:2021/A11:2022) |  | -
|  |  |  | HRN EN 60598-1:2015 (IEC 60598-1:2014; EN 60598-1:2015) | 13.2 | -
-
-
|  |  |  | HRN EN 60598-1:2015/A1:2018 (IEC 60598-1:2014/am1:2017; EN 60598-1:2015/A1:2018) |  | -
|  |  | EN IEC 60598-2-1 | IEC 60598-2-1:2025 | 15 | -
|  |  |  | HRN EN IEC 60598-2-1:2021 (IEC 60598-2-1:2020; EN IEC 60598-2-1:2021) | 1.16 | -
|  |  |  | HRN EN 60598-2-1:2008 (IEC 60598-2-1:1979+am1:1987; EN 60598-2-1:1989) | 1.15 | -
|  |  | EN IEC 60598-2-2 | HRN EN IEC 60598-2-2:2024 (IEC 60598-2-2:2023; EN IEC 60598-2-2:2024) | 2.16 | -
|  |  |  | HRN EN 60598-2-2:2012 (IEC 60598-2-2:2011; EN 60598-2-2:2012) | 2.16 | -
|  |  | EN IEC 60598-2-3 | HRN EN 60598-2-3:2009 (IEC 60598-2-3:2002; EN 60598-2-3:2003) | 3.15 | -
-
|  |  |  | HRN EN 60598-2-3:2009/A1:2012 (IEC 60598-2-3:2002/am1:2011; EN 60598-2-3:2003/A1:2011) |  | -
|  |  | EN IEC 60598-2-4 | HRN EN 60598-2-4:2018 (IEC 60598-2-4:2017; EN 60598-2-4:2018) | 4.16 | -
|  |  | EN IEC 60598-2-20 |  |  | -
-
|  |  |  | HRN EN 60598-2-20:2015 (IEC 60598-2-20:2014; EN 60598-2-20:2015) | 20.16 | -
-
|  |  | EN IEC 60598-2-5 | HRN EN 60598-2-5:2015 (IEC 60598-2-5:2015; EN 60598-2-5:2015) | 5.15 | -
|  |  | EN IEC 60695-2-11 | HRN EN IEC 60695-2-11:2021 (IEC 60695-2-11:2021; EN IEC 60695-2-11:2021) | 8 | -
|  |  |  | HRN EN 60695-2-11:2014 (IEC 60695-2-11:2014; EN 60695-2-11:2014) | 8 | -
|  |  | EN IEC 62208 | HRN EN IEC 62208:2023 (IEC 62208:2023; EN IEC 62208:2023) | 9.10.3 | -
|  |  |  | HRN EN 62208:2012 (IEC 62208:2011; EN 62208:2011) | 9.9.3 | -
|  |  | EN IEC 60730-1 | HRN EN IEC 60730-1:2024 (IEC 60730-1:2022; EN IEC 60730-1:2024) | 21 | -
|  |  |  | HRN EN IEC 60730-1:2024/A11:2024 (EN IEC 60730-1:2024/A11:2024) | 21 | -
|  |  |  | HRN EN 60730-1:2016 (IEC 60730-1:2013, MOD+Corr.1:2014; EN 60730-1:2016) | 21 | -
|  |  |  | HRN EN 60730-1:2016/A1:2019 (IEC 60730-1:2013/am1:2015; EN 60730-1:2016/A1:2019) |  | -
-
-
-
|  |  | EN IEC 60730-2-7 | HRN EN IEC 60730-2-7:2020 (IEC 60730-2-7:2015; EN IEC 60730-2-7:2020) | 21 | -
|  | Ocjena utjecaja elektromagnetskog polja na ljude / Assesment of human exposure to electromagnetical fields | EN IEC 62493 | HRN EN 62493:2015 (IEC 62493:2015; EN 62493:2015) | 6 | -
-
|  |  |  | HRN EN 62493:2012 (IEC 62493:2009; EN 62493:2010) | 6 | -
|  |  | EN IEC 62311 |  |  | 0 Hz - 300 GHz
|  |  |  | HRN EN 62311:2008 (IEC 62311:2007, MOD; EN 62311:2008) | Aneks/Annex F | 0 Hz - 300 GHz
|  |  |  | HRN EN 62479:2012(IEC 62479:2010, MOD; EN 62479:2010) | 4 | 10 MHz - 300 GHz
|  | Određivanje radnog napona / Working voltage determination | EN IEC 60950-1 | HRN EN 60950-1:2007 (IEC 60950-1:2005, MOD+Corr.1:2006; EN 60950-1:2006) | 2.10.2 | -
|  |  |  | HRN EN 60950-1:2007/A11:2009 (EN 60950-1:2006/A11:2009) |  | -
|  |  |  | HRN EN 60950-1:2007/A1:2010 (IEC 60950-1:2005/A1:2009, MOD; EN 60950-1:2006/A1:2010) |  | -
|  |  |  | HRN EN 60950-1:2007/A12:2011 (EN 60950-1:2006/A12:2011) |  | -
-
|  |  |  | HRN EN 60950-1:2007/A2:2014 (IEC 60950-1:2005/am2:2013; EN 60950-1:2006/A2:2013) |  | -
|  |  | EN IEC 61010-1 | HRN EN 61010-1:2011 (IEC 61010-1:2010; EN 61010-1:2010) | 6.7.1.1.a) | -
-
|  |  |  | HRN EN 61010-1:2011/A1:2019 (IEC 61010-1:2010/am1:2016, MOD; EN 61010-1:2010/A1:2019) |  | -
|  |  | EN IEC 62368-1 |  |  | -
-
|  |  |  | HRN EN IEC 62368-1:2020 (IEC 62368-1:2018; EN IEC 62368-1:2020) | 5.4.1.8 | -
|  |  |  | HRN EN IEC 62368-1:2020/A11:2020 (EN IEC 62368-1:2020/A11:2020) |  | -
|  |  |  | HRN EN 62368-1:2014 (IEC 62368-1:2014, MOD; EN 62368-1:2014) | 5.4.1.8 | -
|  |  |  | HRN EN 62368-1:2014/A11:2017 (EN 62368-1:2014/A11:2017) |  | -
-
-
-
|  | Pražnjenje kondenzatora / Capacitor discharging | EN IEC 60950-1 | HRN EN 60950-1:2007 (IEC 60950-1:2005, MOD+Corr.1:2006; EN 60950-1:2006) | 2.1.1.7 | -
|  |  |  | HRN EN 60950-1:2007/A11:2009 (EN 60950-1:2006/A11:2009) |  | -
|  |  |  | HRN EN 60950-1:2007/A1:2010 (IEC 60950-1:2005/A1:2009, MOD; EN 60950-1:2006/A1:2010) |  | -
|  |  |  | HRN EN 60950-1:2007/A12:2011 (EN 60950-1:2006/A12:2011) |  | -
-
|  |  |  | HRN EN 60950-1:2007/A2:2014 (IEC 60950-1:2005/am2:2013; EN 60950-1:2006/A2:2013) |  | -
|  |  | EN IEC 61010-1 | HRN EN 61010-1:2011 (IEC 61010-1:2010; EN 61010-1:2010) | 6.10.3 | -
-
|  |  |  | HRN EN 61010-1:2011/A1:2019 (IEC 61010-1:2010/am1:2016, MOD; EN 61010-1:2010/A1:2019) |  | -
|  |  | EN IEC 62368-1 |  |  | -
-
|  |  |  | HRN EN IEC 62368-1:2020 (IEC 62368-1:2018; EN IEC 62368-1:2020) | 5.5.2.2 | -
|  |  |  | HRN EN IEC 62368-1:2020/A11:2020 (EN IEC 62368-1:2020/A11:2020) |  | -
|  |  |  | HRN EN 62368-1:2014 (IEC 62368-1:2014, MOD; EN 62368-1:2014) | 5.5.2.2 | -
|  |  |  | HRN EN 62368-1:2014/A11:2017 (EN 62368-1:2014/A11:2017) |  | -
-
-
-
|  |  | EN IEC 62477-1 | HRN EN IEC 62477-1:2023 (IEC 62477-1:2022; EN IEC 62477-1:2023) | 4.4.9 | -
|  |  |  | HRN EN IEC 62477-1:2023 (IEC 62477-1:2022; EN IEC 62477-1:2023) | 5.2.3.8 | -
|  | Ispitivanje pritiskom kugle / Ball pressure test | EN IEC 60695-10-2 | HRN EN 60695-10-2:2014 (IEC 60695-10-2:2014; EN 60695-10-2:2014) | 7 | -
|  |  | EN IEC 60950-1 | HRN EN 60950-1:2007 (IEC 60950-1:2005, MOD+Corr.1:2006; EN 60950-1:2006) | 4.5.5 | -
|  |  |  | HRN EN 60950-1:2007/A11:2009 (EN 60950-1:2006/A11:2009) |  | -
|  |  |  | HRN EN 60950-1:2007/A1:2010 (IEC 60950-1:2005/A1:2009, MOD; EN 60950-1:2006/A1:2010) |  | -
|  |  |  | HRN EN 60950-1:2007/A12:2011 (EN 60950-1:2006/A12:2011) |  | -
-
|  |  |  | HRN EN 60950-1:2007/A2:2014 (IEC 60950-1:2005/am2:2013; EN 60950-1:2006/A2:2013) |  | -
|  |  | EN IEC 62368-1 |  |  | -
-
|  |  |  | HRN EN IEC 62368-1:2020 (IEC 62368-1:2018; EN IEC 62368-1:2020) | 5.4.1.10.3 | -
|  |  |  | HRN EN IEC 62368-1:2020/A11:2020 (EN IEC 62368-1:2020/A11:2020) |  | -
|  |  |  | HRN EN 62368-1:2014 (IEC 62368-1:2014, MOD; EN 62368-1:2014) | 5.4.1.10.3 | -
|  |  |  | HRN EN 62368-1:2014/A11:2017 (EN 62368-1:2014/A11:2017) |  | -
-
-
-
|  |  | EN IEC 60730-1 | HRN EN IEC 60730-1:2024 (IEC 60730-1:2022; EN IEC 60730-1:2024) | 21 | -
|  |  |  | HRN EN IEC 60730-1:2024/A11:2024 (EN IEC 60730-1:2024/A11:2024) | 21 | -
|  |  |  | HRN EN 60730-1:2016 (IEC 60730-1:2013, MOD+Corr.1:2014; EN 60730-1:2016) | 21 | -
|  |  |  | HRN EN 60730-1:2016/A1:2019 (IEC 60730-1:2013/am1:2015; EN 60730-1:2016/A1:2019) |  | -
-
-
-
|  |  | EN IEC 60730-2-7 | HRN EN IEC 60730-2-7:2020 (IEC 60730-2-7:2015; EN IEC 60730-2-7:2020) | 21 | -
|  |  | EN IEC 61010-1 | HRN EN 61010-1:2011 (IEC 61010-1:2010; EN 61010-1:2010) | 10.5.3 | -
-
|  |  |  | HRN EN 61010-1:2011/A1:2019 (IEC 61010-1:2010/am1:2016, MOD; EN 61010-1:2010/A1:2019) |  | -
|  | Mjerenje otpora izolacije / Insulation resistance | IEC 60092-504 | IEC 60092-504:2016 | Test No. 5 | -
|  |  | IACS UR E10 | IACS UR E10, Rev.10, Aug 2024 | E10.1, test No. 9 | -
|  | Ispitivanje impulsnim naponom do 12 kV / Impulse voltage dielectric tests up to 12 kV | EN IEC 60255-27 |  |  | do/up to 12 kV
|  |  |  | HRN EN 60255-27:2014 (IEC 60255-27:2013; EN 60255-27:2014) | 10.6.4.2 | do/up to 12 kV
|  |  | EN IEC 61180-1 |  |  | do/up to 12 kV
|  |  |  | HRN EN 61180-1:2008 (IEC 61180-1:1992; EN 61180-1:1994) | 6 | do/up to 12 kV
|  | Određivenje ispitnog i komparativnog indeksa puzajućih struja krutih izolacijskih materijala / Determination of proof and comparative tracking index (PTI and CTI) | EN IEC 60112 |  |  | -
|  |  |  | HRN EN IEC 60112:2020 (IEC 60112:2020; EN IEC 60112:2020) | 8 | -
|  | Metoda ispitivanja s igličastim plamenom / Needle-flame test method | EN IEC 60695-11-5 | HRN EN 60695-11-5:2017 (IEC 60695-11-5:2016; EN 60695-11-5:2017) | 9 | -
|  | Prepunjenje / Overcharge | ST/SG/AC.10/11 | ST/SG/AC.10/11/Rev.7(2019) | Section UN 38.3 Test T.7 | -
-
|  |  |  | ST/SG/AC.10/11/Rev.7(2019)+Amd.1(2021), section UN 38.3 Test T.7 | Section UN 38.3 | -
-
-
-
|  |  | UN Regulation No 100 | UN Regulation No 100, ver.2 [2015/505] | Aneks/Annex 8G | -
|  |  |  | UN Regulation No 100, ver.3 [2021/2190] | Aneks/Annex 9G | -
|  |  | E/ECE/324 | E/ECE/324/Rev.2 |  | -
|  |  |  | E/ECE/324/Rev.2/Add.99/Rev.3 | Aneks/Annex 9G | -
|  |  | E/ECE/TRANS/505 | E/ECE/TRANS/505/Rev.2 |  | -
|  |  |  | E/ECE/TRANS/505/Rev.2/Add.99/Rev.3 | Aneks/Annex 9G | -
|  |  | EN IEC 62133-2 | HRN EN 62133-2:2017 (IEC 62133-2:2017; EN 62133-2:2017) | 7.3.6 | -
|  |  |  | HRN EN 62133-2:2017/A1:2021 (IEC 62133-2:2017/am1:2021; EN 62133-2:2017/A1:2021 | 7.3.6 | -
|  | Kratki spoj / External short circuit | ST/SG/AC.10/11 | ST/SG/AC.10/11/Rev.7(2019) | Section UN 38.3 Test T.5 | -
-
|  |  |  | ST/SG/AC.10/11/Rev.7(2019)+Amd.1(2021), section UN 38.3 Test T.7 | Section UN 38.3 | -
-
-
-
|  |  | UN Regulation No 100 | UN Regulation No 100, ver.2 [2015/505] | Aneks/Annex 8F | -
|  |  |  | UN Regulation No 100, ver.3 [2021/2190] | Aneks/Annex 9F | -
|  |  | E/ECE/324 | E/ECE/324/Rev.2 |  | -
|  |  |  | E/ECE/324/Rev.2/Add.99/Rev.3 | Aneks/Annex 9F | -
|  |  | E/ECE/TRANS/505 | E/ECE/TRANS/505/Rev.2 |  | -
|  |  |  | E/ECE/TRANS/505/Rev.2/Add.99/Rev.3 | Aneks/Annex 9F | -
|  |  | EN IEC 62133-2 | HRN EN 62133-2:2017 (IEC 62133-2:2017; EN 62133-2:2017) | 7.3.2 | -
|  |  |  | HRN EN 62133-2:2017/A1:2021 (IEC 62133-2:2017/am1:2021; EN 62133-2:2017/A1:2021 |  | -
|  | Test na smanjenom tlaku (simulacija transporta na visini) / Altitude testing | ST/SG/AC.10/11 | ST/SG/AC.10/11/Rev.7(2019) | Section UN 38.3 Test T.1 | -
-
|  |  |  | ST/SG/AC.10/11/Rev.7(2019)+Amd.1(2021), section UN 38.3 Test T.7 | Section UN 38.3 | -
-
-
-
8. RADIJSKA OPREMA / RADIO EQUIPMENT (RED) *
8.1. | Uređaji kratkog dometa Short Range Devices | Mjerenje efektivne izračene snage / Effective radiated power measurement | EN 300 220-1 | EN 300 220-1 V3.1.1:2017 | 5.2
|  |  | EN 300 220-2 | EN 300 220-2 V3.3.1:2026 | 4.4.1
|  |  |  | EN 300 220-2 V3.2.1:2018 | 4.3.1
8.2. | Uređaji kratkog dometa - Oprema za prijenos podataka na 2,4 GHz Short Range Devices - Data transmission equipment operating in the 2,4 GHz ISM band | Mjerenje ekvivalentne izotropne izračene snage / Equivalent isotropic radiated power measurement | EN 300 440-1 | EN 300 440-1 V1.6.1:2010 | 7.1
|  |  | EN 300 440-2 | EN 300 440-2 V1.4.1:2010 | 4.2.1.1
8.3. | Uređaji kratkog dometa Short Range Devices | Mjerenje snage tranzijenata / Transient power measurement | EN 300 220-1 | EN 300 220-1 V3.1.1:2017 | 5.10
|  |  | EN 300 220-2 | EN 300 220-2 V3.3.1:2026 | 4.4.9
|  |  |  | EN 300 220-2 V3.2.1:2018 | 4.3.6
8.4. |  | Mjerenje radnog ciklusa uređaja / Duty Cycle measurement | EN 300 220-1 | EN 300 220-1 V3.1.1:2017 | 5.4
|  |  | EN 300 220-2 | EN 300 220-2 V3.3.1:2026 | 4.4.3
|  |  |  | EN 300 220-2 V3.2.1:2018 | 4.3.3
|  |  | EN 300 440-1 | EN 300 440-1 V1.6.1:2010 | 7.4
|  |  | EN 300 440-2 | EN 300 440-2 V1.4.1:2010 | 4.2.1.4
|  |  | EN 300 328 | EN 300 328 V2.2.2:2019 | 4.3.1.3
|  |  |  | EN 300 328 V2.1.1:2017 | 4.3.1.3
8.5. |  | Mjerenja stabilnosti frekvencije pod uvjetima niskog napona / Frequency stability under low voltage conditions measurement | EN 300 220-1 | EN 300 220-1 V3.1.1:2017 | 5.12
|  |  | EN 300 220-2 | EN 300 220-2 V3.3.1:2026 | 4.4.10
|  |  |  | EN 300 220-2 V3.2.1:2018 | 4.3.8
8.6. | Uređaji kratkog dometa - Oprema za prijenos podataka na 2,4 GHz Short Range Devices - Data transmission equipment operating in the 2,4 GHz ISM band | Mjerenje ometajućeg zračenja / Spurious emissions measurement | EN 300 220-1 | EN 300 220-1 V3.1.1:2017 | 5.9
|  |  | EN 300 220-2 | EN 300 220-2 V3.3.1:2026 | 4.3.1
|  |  |  | EN 300 220-2 V3.2.1:2018 | 4.2.2
|  |  | EN 300 330 | EN 300 330 V2.1.1:2017 | 4.3.8, 4.3.9 i 4.4.2
|  |  | EN 300 440-1 | EN 300 440-1 V1.6.1:2010 | 7.3 i 8.3
|  |  | EN 300 440-2 | EN 300 440-2 V1.4.1:2010 | 4.2.1.3 i 4.2.2.3
|  |  | EN 300 328 | EN 300 328 V2.2.2:2019 | 4.3.1.10 i 4.3.1.11
|  |  |  | EN 300 328 V2.1.1:2017 | 4.3.1.10 i 4.3.1.11
|  |  |  | EN 300 328 V1.7.1:2006 | 5.7.5 i 5.7.6
8.7. | Uređaji kratkog dometa Short Range Devices | Mjerenje snage susjednog kanala / Adjacent channel power measurement | EN 300 220-1 | EN 300 220-1 V3.1.1:2017 | 5.11
|  |  | EN 300 220-2 | EN 300 220-2 V3.3.1:2026 | 4.4.7
|  |  |  | EN 300 220-2 V3.2.1:2018 | 4.3.7
8.8. | Uređaji kratkog dometa Short Range Devices | Mjerenje dozvoljenog raspona frekvencija / Permitted range of operating frequencies measurement | EN 300 440-1 | EN 300 440-1 V1.6.1:2010 | 7.2
|  |  | EN 300 440-2 | EN 300 440-2 V1.4.1:2010 | 5.3.2
|  |  | EN 300 330 | EN 300 330 V2.1.1:2017 | 4.3.1
8.9. | Uređaji kratkog dometa - Oprema za prijenos podataka na 2,4 GHz Short Range Devices - Data transmission equipment operating in the 2,4 GHz ISM band | Gustoća snage / Power spectral density | EN 300 328 | EN 300 328 V2.2.2:2019 | 4.3.2.3
|  |  |  | EN 300 328 V2.1.1:2017 | 4.3.2.3
8.10. |  | Širina pojasa / Occupied channel bandwidth | EN 300 328 | EN 300 328 V2.2.2:2019 | 4.3.1.8
|  |  |  | EN 300 328 V2.1.1:2017 | 4.3.1.8
8.11. |  | Emisije izvan dozvoljenog pojasa / Transmitter unwanted emissions in the out-of-band domain | EN 300 328 | EN 300 328 V2.2.2:2019 | 4.3.1.9
|  |  |  | EN 300 328 V2.1.1:2017 | 4.3.1.9
8.12. |  | Mjerenje vremena aktivnog rada odašiljača, minimalni raspon frekvencija i postupak promjene po kanalima / Dwell time, Minimum Frequency Occupation and Hopping Sequence | EN 300 328 | EN 300 328 V1.9.1:2015 | 5.3.2
|  |  |  | EN 300 328 V1.8.1:2012 | 4.3.1.3
8.13. | Uređaji kratkog dometa - Oprema za prijenos podataka na 2,4 GHz Short Range Devices - Data transmission equipment operating in the 2,4 GHz ISM band | Mjerenje razmaka između dodijeljenih kanala / Hopping Frequency Separation | EN 300 328 | EN 300 328 V2.1.1:2017 | 4.3.1.5
8.14. |  | Mjerenje RF izlazne snage / RF output power measurement | EN 300 328 | EN 300 328 V2.2.2:2019 | 4.3.1.2
|  |  |  | EN 300 328 V2.1.1:2017 | 4.3.1.2
9. BATERIJE / BATTERIES *
9.1. | Baterije Batteries | Ispitivanje otpornosti na povećanu temperaturu / Case stress | IEC 62133-2 | IEC 62133-2:2017+am1:2021 | 7.2.2
|  | Ispitivanje otpornosti na slobodan pad / Free fall | IEC 62133-2 | IEC 62133-2:2017+am1:2021 | 7.3.3
|  | Ispitivanje otpornosti na sinusoidalne vibracije / Testing to sinusoidal vibration | IEC 62133-2 | IEC 62133-2:2017+am1:2021 | 7.3.8.1
|  | Prepunjenje / Overcharge | EN IEC 62133-2 | HRN EN 62133-2:2017 (IEC 62133-2:2017; EN 62133-2:2017) | 7.3.6
|  |  |  | HRN EN 62133-2:2017/A1:2021 (IEC 62133-2:2017/am1:2021; EN 62133-2:2017/A1:2021 | 7.3.6
|  | Kratki spoj / External short circuit | EN IEC 62133-2 | HRN EN 62133-2:2017 (IEC 62133-2:2017; EN 62133-2:2017) | 7.3.2
HRN EN 62133-2:2017/A1:2021 (IEC 62133-2:2017/am1:2021; EN 62133-2:2017/A1:2021
9.2. |  | Prekostrujna zaštita / Over-current protection | UN Regulation No. 100 | UN Regulation No 100, ver.3 [2021/2190] | Aneks/Annex 9J
|  |  | E/ECE/324 | E/ECE/324/Rev.2/Add.99/Rev.3 | Aneks/Annex 9J
|  |  | E/ECE/TRANS/505 | E/ECE/TRANS/505/Rev.2/Add.99/Rev.3 | Aneks/Annex 9J
|  | Zaštita od pre-pražnjenja / Over-discharge protection | UN Regulation No. 100 | UN Regulation No 100, ver.3 [2021/2190] | Aneks/Annex 9H
|  |  |  | UN Regulation No 100, ver.2 [2015/505] | Aneks/Annex 8H
|  |  | E/ECE/324 | E/ECE/324/Rev.2/Add.99/Rev.3 | Aneks/Annex 9H
|  |  | E/ECE/TRANS/505 | E/ECE/TRANS/505/Rev.2/Add.99/Rev.3 | Aneks/Annex 9H
|  | Zaštita od prevelike temperature / Over-temperature protection | UN Regulation No. 100 | UN Regulation No 100, ver.3 [2021/2190] | Aneks/Annex 9I
|  |  |  | UN Regulation No 100, ver.2 [2015/505] | Aneks/Annex 8I
|  |  | E/ECE/324 | E/ECE/324/Rev.2/Add.99/Rev.3 | Aneks/Annex 9I
|  |  | E/ECE/TRANS/505 | E/ECE/TRANS/505/Rev.2/Add.99/Rev.3 | Aneks/Annex 9I
|  | Prepunjenje / Overcharge | UN Regulation No. 100 | UN Regulation No 100, ver.3 [2021/2190] | Aneks/Annex 9G
|  |  |  | UN Regulation No 100, ver.2 [2015/505] | Aneks/Annex 8G
|  |  | E/ECE/324 | E/ECE/324/Rev.2/Add.99/Rev.3 | Aneks/Annex 9G
|  |  | E/ECE/TRANS/505 | E/ECE/TRANS/505/Rev.2/Add.99/Rev.3 | Aneks/Annex 9G
|  | Kratki spoj / External short circuit | UN Regulation No. 100 | UN Regulation No 100, ver.3 [2021/2190] | Aneks/Annex 9F
|  |  |  | UN Regulation No 100, ver.2 [2015/505] | Aneks/Annex 8F
|  |  | E/ECE/324 | E/ECE/324/Rev.2/Add.99/Rev.3 | Aneks/Annex 9F
|  |  | E/ECE/TRANS/505 | E/ECE/TRANS/505/Rev.2/Add.99/Rev.3 | Aneks/Annex 9F
|  | Ispitivanje otpornosti na sinusoidalne vibracije / Testing to sinusoidal vibration | UN Regulation No. 100 | UN Regulation No 100, ver.3 [2021/2190] | Aneks/Annex 9A
|  |  |  | UN Regulation No 100, ver.2 [2015/505] | Aneks/Annex 8A
|  |  | E/ECE/324 | E/ECE/324/Rev.2/Add.99/Rev.3 | sve / all
|  |  | E/ECE/TRANS/505 | E/ECE/TRANS/505/Rev.2/Add.99/Rev.3 | Aneks/Annex 9A
9.3. |  | Termički test / Thermal test | ST/SG/AC.10/11 | ST/SG/AC.10/11/Rev.7(2019)+Amd.1(2021) | Section UN 38.3 Test T2
|  | Ispitivanje otpornosti na sinusoidalne vibracije / Testing to sinusoidal vibration | ST/SG/AC.10/11 | ST/SG/AC.10/11/Rev.7(2019)+Amd.1(2021) | Section UN 38.3 Test T3
|  | Ispitivanje otpornosti na udar / Resistance testing to shock | ST/SG/AC.10/11 | ST/SG/AC.10/11/Rev.7(2019)+Amd.1(2021) | Section UN 38.3 Test T4
|  | Test na smanjenom tlaku (simulacija transporta na visini) / Altitude testing | ST/SG/AC.10/11 | ST/SG/AC.10/11/Rev.7(2019) | Section UN 38.3 Test T.1 | -
-
|  |  |  | ST/SG/AC.10/11/Rev.7(2019)+Amd.1(2021), section UN 38.3 Test T.7 | Section UN 38.3 | -
-
-
-
|  | Prepunjenje / Overcharge | ST/SG/AC.10/11 | ST/SG/AC.10/11/Rev.7(2019) | Section UN 38.3 Test T.7
|  |  |  | ST/SG/AC.10/11/Rev.7(2019)+Amd.1(2021), section UN 38.3 Test T.7 | Section UN 38.3
|  | Kratki spoj / External short circuit | ST/SG/AC.10/11 | ST/SG/AC.10/11/Rev.7(2019) | Section UN 38.3 Test T.5
|  |  |  | ST/SG/AC.10/11/Rev.7(2019)+Amd.1(2021), section UN 38.3 Test T.7 | Section UN 38.3
10. IZVORI ELEKTROMAGNETSKIH POLJA / SOURCES OF HF ELECTROMAGNETIC FIELDS *
10.1. | Izvori VF elektromagnetskih polja Sources of HF electromagnetic fields | Procjena i proračun jakosti visokofrekvencijskih elektromagnetskih polja u frekvencijskom području 30 MHz do 10 GHz / Estimation and calculation of strenght of high-frequency electromagnetic fields in frequency range 30 MHz to 10 GHz | EN 61566 | EN 61566:1997 | 6.1.3
|  |  | EN 50383 | EN 50383:2010 | 8 osim/except 8.3.3 i/and 8.3.4
EN 50383:2010/AC:2013
|  |  | EN 50413 | EN 50413:2019 | sve / all
10.2. |  | Mjerenje jakosti visokofrekvencijskih elektromagnetskih polja u frekvencijskom području 80 MHz do 1 GHz / Measurement of strenght of high-frequency electromagnetic fields in frequency range 80 MHz to 1 GHz | EN 61566 | EN 61566:1997 | 6.2
|  |  | EN 50413 | EN 50413:2019 | sve / all
|  |  | EN 50492 | EN 50492:2008 | sve / all
|  |  | IEC 62232 | IEC 62232:2017 | sve / all
|  |  | IEC 62232 | IEC 62232:2022 | sve / all
IEC 62232
10.3. |  | Mjerenje jakosti visokofrekvencijskih elektromagnetskih polja u frekvencijskom području 1 GHz do 20 GHz / Measurement of strenght of high-frequency electromagnetic fields in frequency range 1 GHz to 20 GHz | RU 83-61 | Izdanje/Issue 005; 2014-06-02
|  |  | EN 50413 | EN 50413:2019 | sve / all
|  |  | EN 50492 | EN 50492:2008 | sve / all
|  |  | IEC 62232 | IEC 62232:2017 | sve / all
|  |  | IEC 62232 | IEC 62232:2022 | sve / all
IEC 62232
10.4. | Izvori NF elektromagnetskih polja Sources of LF electromagnetic fields | Mjerenje niskofrekvencijskih elektromagnetskih polja u frekvencijskom području 0 Hz do 30 MHz / Measurement of lowfrequency electromagnetic fieldsin the frequency range 0 Hz to 30 MHz | IEC 61786 | IEC 61786:1998 | sve / all
|  |  | EN 50413 | EN 50413:2019 | sve / all
|  |  | IEC 62110 | IEC 62110:2009 | sve / all
|  |  |  | IEC 62110:2009/Corr.1:2015 | sve / all
10.5. |  | Proračun i procjena niskofrekvencijskih elektromagnetskih polja u frekvencijskom području 0 Hz do 500 Hz / Estimation and calculation of low-frequency electromagnetic fields in the frequency range 0 Hz to 500 Hz | IEC 61786 | IEC 61786:1998 | sve / all
|  |  | EN 50413 | EN 50413:2019 | sve / all
11. NISKONAPONSKE ELEKTRIČNE INSTALACIJE I SUSTAVI ZAŠTITE OD MUNJA / LOW-VOLTAGE ELECTRICAL INSTALLATIONS AND PROTECTION SYSTEMS AGAINST LIGHTNING INFLUENCE *
11.1 | Niskonaponske električne instalacije Low-voltage lectrical installations | Vizualni pregled / Visual inspection | IEC 60364-6 | IEC 60364-6:2016 | 6.4.2.3
IEC 60364-6:2016/Corr.1:2017
|  | Neprekidnost vodiča / Continuity of conductors | IEC 60364-6 | IEC 60364-6:2016 | 6.4.3.2
IEC 60364-6:2016/Corr.1:2017
|  | Izolacijski otpor / Insulation resistance | IEC 60364-6 | IEC 60364-6:2016 | 6.4.3.3
IEC 60364-6:2016/Corr.1:2017
|  | Ispitivanje izolacijskog otpora koje potvrđuje učinkovitost zaštite s SELV, PELV ili električnim odjeljivanjem / Insulation resistance testing to confirm the effectiveness of protection by SELV, PELV or electrical separation | IEC 60364-6 | IEC 60364-6:2016 | 6.4.3.4
IEC 60364-6:2016/Corr.1:2017
|  | Ispitivanje izolacijskog otpora koje potvrđuje učinkovitost izolacijskog otpora poda i zida/impedancija / Insulation resistance testing to confirm the effectiveness of floor and wall resistance / impedance | IEC 60364-6 | IEC 60364-6:2016 | 6.4.3.5
IEC 60364-6:2016/Corr.1:2017
|  | Provjera faznog vodiča / Polarity test | IEC 60364-6 | IEC 60364-6:2016 | 6.4.3.6
IEC 60364-6:2016/Corr.1:2017
|  | Ispitivanje koje potvrđuje učinkovitost automatskog isklopa opskrbe / Testing to confirm effectiveness of automatic disconnection of supply | IEC 60364-6 | IEC 60364-6:2016 | 6.4.3.7
IEC 60364-6:2016/Corr.1:2017
|  | Ispitivanje koje potvrđuje učinkovitost dodatne zaštite / Testing to confirm effectiveness of additional protection | IEC 60364-6 | IEC 60364-6:2016 | 6.4.3.8
IEC 60364-6:2016/Corr.1:2017
|  | Ispitivanje redoslijeda faza / Test of phase sequence | IEC 60364-6 | IEC 60364-6:2016 | 6.4.3.9
IEC 60364-6:2016/Corr.1:2017
|  | Funkcionalna ispitivanja / Functional test | IEC 60364-6 | IEC 60364-6:2016 | 6.4.3.10
IEC 60364-6:2016/Corr.1:2017
|  | Pad napona / Voltage drop | IEC 60364-6 | IEC 60364-6:2016 | 6.4.3.11
IEC 60364-6:2016/Corr.1:2017
11.2. | Sustav zaštite od djelovanja munje na građevine Protection system against lightning influence on structures | Vizualni pregled / Visual inspection | IEC 62305-3 | IEC 62305-3:2024 | D.7.2.3
|  |  |  | IEC 62305-3:2010, MOD | E.7.2.3
|  | Mjerenje neprekidnosti / Measuring of continuity | IEC 62305-3 | IEC 62305-3:2024 | D.7.2.4
|  |  |  | IEC 62305-3:2010, MOD | E.7.2.4
|  | Ispitivanje otpora uzemljenja uzemljivača / Measurement of the resistance of the earth electrode | IEC 62305-3 | IEC 62305-3:2024 | D.7.2.4
|  |  |  | IEC 62305-3:2010, MOD | E.7.2.4
|  | Ispitivanje uređaja prenaponske zaštite - odvodnika prenapona / SPD Testing | IEC 62305-3 | IEC 62305-3:2024 | D.7.2.4
|  |  |  | IEC 62305-3:2010, MOD | E.7.2.4
12. AKUSTIČKA ISPITIVANJA / ACOUSTICAL TESTING *
12.1. | Zvučna snaga i zvučna energija izvora buke Sound power and sound energy of noise sources | Određivanje razina zvučne snage i razina zvučne energije izvora buke mjerenjem zvučnog tlaka – Inženjerska metoda u pretežno slobodnom polju na reflektirajućoj ravnini / Determination of sound power levels and sound energy levels of noise sources using sound pressure – Engineering method in an essentially free field over a reflecting plane | ISO 3744 | ISO 3744:2010 | sve / all
12.2. |  | Određivanje razina zvučne snage i razina zvučne energije izvora buke mjerenjem zvučnoga tlaka – Pregledna metoda uz uporabu mjerne plohe na reflektirajućoj ravnini / Determination of sound power levels and sound energy levels of noise sources using sound pressure – Survey method using an enveloping measurement surface over a reflecting plane | ISO 3746 | ISO 3746:2010 | sve / all
12.3. | Energetski transformatori Power transformers | Određivanje razina zvučne snage distributivnih transformatora – Metoda mjerenja zvučnog tlaka u gluhoj komori / Determination of sound power levels of distribution type transformers – Sound pressure method of measurements in anechoic room | IEC 60076-10 | IEC 60076-10:2016 | 11.2
13. ISPITIVANJA TRANSFORMATORSKOG ULJA I DRUGIH IZOLACIJSKIH TEKUĆINA I MATERIJALA / TESTING OF TRANSFORMER OIL AND OTHER INSULATING LIQUIDS AND MATERIALS *
13.1. | Transformatorsko ulje i druge izolacijske tekućine Transformer oil and other insulating liquids | Kromatografska analiza plinova iz izolacijskih tekućina izdvojenih vakuum ekstrakcijom / Chromatographic analysis of gases from insulating liquids extracted by vacuum method | IEC 60567 | IEC 60567:2023 | 6-11
|  | Kromatografska analiza plinova iz izolacijskih tekućina izdvojenih head space ekstrakcijom / Chromatographic analysis of gases from insulating liquids extracted by head space method | IEC 60567 | IEC 60567:2023 | 6-11
13.2. |  | Određivanje granične površinske napetosti mineralne izolacijske tekućine prema vodi metodom prstena / Determination of interfacial tension of mineral insulating liquid against water by the ring method | ASTM D971 | ASTM D971-20 | sve / all
13.3. |  | Određivanje vode u izolacijskim tekućinama automatskom kulometrijskom Karl-Fischer titracijom / Determination of water in insulating liquids by automatic coulometric Karl Fischer titration | IEC 60814 | IEC 60814:1997 | 2
13.4. |  | Određivanje neutralizacijskog broja (kiselosti) automatskom potenciometrijskom titracijom / Determination of neutralization number (acidity) by automatic potentiometric titration | IEC 62021-1 | IEC 62021-1:2003 | sve / all
13.5. |  | Određivanje probojnog napona kod radne frekvencije / Determination of the breakdown voltage at power frequency | IEC 60156 | IEC 60156:2025 | sve / all
|  |  |  | IEC 60156:2018 | sve / all
|  |  | ASTM D1816 | ASTM D1816-12R19 | sve / all
13.6. |  | Određivanje gustoće metodom oscilirajuće U-cijevi / Determination of density by oscillating U-tube method | ISO 12185 | ISO 12185:2024 | sve / all
|  |  |  | ISO 12185:1996 | sve / all
13.7. |  | Određivanje 2-furfurala i srodnih spojeva u mineralnom izolacijskom ulju visokoučinskom tekućinskom kromatografijom / Determination of 2-furfural and related compounds in mineral insulating oil by high performance liquid chromatography | IEC 61198 | IEC 61198:1993 | sve / all
13.8. |  | Određivanje sadržaja aromatskih ugljikovodika u novim mineralnim izolacijskim uljima metodom infracrvene spektrofotometrije / Determination of the aromatic hydrocarbon content of new mineral insulating oils by infrared spectrophotometry | IEC 60590 | IEC 60590:1977 | 2.1
13.9. |  | Određivanje sadržaja inhibitora oksidacije (2,6-di-tert-butil-para-krezol) u mineralnim izolacijskim tekućinama metodom infracrvene spektrofotometrije / Determination of oxidation inhibitor (2,6-di-tert-butyl-para-krezol) content in mineral insulating liquids by infrared spectrophotometry | EN 60666 | EN 60666:2010 | 3.2
13.10. |  | Određivanje sadržaja pasivatora u mineralnim izolacijskim uljima visokoučinskom tekućinskom kromatografijom / Determination of pasivators in mineral insulating oil by high performance liquid chromatography | EN 60666 | EN 60666:2010 | Dodatak/Annex B
13.11. |  | Određivanje boje (ASTM ljestvica) mineralnih izolacijskih tekućina / Determination of colour (ASTM scale) of mineral insulating liquids | ISO 2049 | ISO 2049:1996 | sve / all
13.12. |  | Izgled izolacijske tekućine / Appearance of insulating liquid | IEC 60296 | IEC 60296:2020 | 6.7
13.13. |  | Ispitivanje dinamičkog viskoziteta i gustoće izolacijskih tekućina pomoću viskozimetra po Stabingeru (i izračunavanje kinematičkog viskoziteta) / Standard Test Method for Dynamic Viscosity and Density of Insulating Liquids by Stabinger Viscometer (and the Calculation of Kinematic Viscosity) | ASTM D7042 | ASTM D7042-21a | sve / all
13.14. |  | Određivanje točke paljenja i točke gorenja izolacijskih tekućina -- Metoda otvorene posude po Clevelandu / Determination of flash and fire points of insulating liquids -- Cleveland open cup method | ISO 2592 | ISO 2592:2017 | sve / all
13.15. |  | Mjerenje faktora dielektričnih gubitaka (tan δ) i specifičnoga električnog otpora mineralnih izolacijskih tekućina / Measurement of dielectric dissipation factor (tan δ) and d.c. resistivity of mineral insulating liquids | IEC 60247 | IEC 60247:2004 | sve / all
13.16. |  | Metoda za otkrivanje potencijalno korozivnog sumpora u mineralnom izolacijskom ulju / Test method for detection of potentially corrosive sulphur in mineral insulating oil | IEC 62535 | IEC 62535:2008 | sve / all
13.17. |  | Ispitne metode za kvantitativno određivanje korozivnih spojeva sumpora u izolacijskim tekućinama -- 1. dio: Ispitna metoda za kvantitativno određivanje dibenzildisulfida (DBDS) / Test methods for quantitative determination of corrosive sulfur compounds in insulating liquids -- Part 1: Test method for quantitative determination of dibenzyldisulfide (DBDS) | IEC 62697-1 | IEC 62697-1:2012 | sve / all
13.18. |  | Određivanje količine sumpora -- Energetsko disperzivna fluorescencijska spektrometrija rendgenskih zraka / Determination of sulfur content -- Energy-dispersive X-ray fluorescence spectrometry | ISO 8754 | ISO 8754:2003 | sve / all
3.19. |  | Određivanje broja i veličine čestica u izolacijskim tekućinama / Counting and sizing particles in insulating liquids | IEC 60970 | IEC 60970:2007 | sve / all
13.20. | Električni izolacijski materijali iz celuloze Cellulosic Electrically insulating materials | Mjerenje srednje vrijednosti viskozimetrijskog stupnja polimerizacije novih i starih električnih izolacijskih materijala iz celuloze / Measurement of the average viscometric degree of polymerization of new and aged cellulosic electrically insulating materials | IEC 60450 | IEC 60450:2004+A1:2007 | sve / all
|  |  | ASTM D4243 | ASTM D4243-23 | sve / all

## Legenda
Napomene i legenda
(#) | Ispitivanje provodi osoblje Laboratorijskog centra i u partnerskim laboratorijima na sljedećim lokacijama: / The tests are carried out by the Laboratory Center staff in the partner's laboratories in the following locations:
#1 KMT , Josipa Mokrovića 12, HR-10090 Zagreb, Hrvatska
#2 KPT , Josipa Mokrovića 12, HR-10090 Zagreb, Hrvatska
#3 Koledovčina 1L, HR-10000 Zagreb, Hrvatska
#4 Vukomerička 9, HR-10410 Velika Gorica, Hrvatska
* | Fleksibilno područje akreditacije - dopuštena je primjena novih izdanja norma/vlastitih metoda za metode ispitivanja za koje nije označena godina/izdanje. / Flexible scope od accreditation - use of new editions of standards/In-house methods for test methods without indicated year of publication/edition is allowed
** | Fleksibilno područje akreditacije – dopušteno je uvođenje novih norma za vrstu ispitivanja. / Flexible scope of accreditation - use of new standards for type of tests
Novo izdanje norme u okviru fleksibilnog područja akreditacije
Nova metoda
Nova norma u postojećoj vrsti (metodi) ispitivanja
Ispravci (u vidu greške u označavanju)
Metode prebačene iz drugog laboratorija
Nova izdanja normi koja treba dodati u okviru fleksibilnog područja - amandmani, korekcije, nova izdanja normi za koja još nisu napravljene analize
Laboratorij:
VNL
LVS
LEMC
LMT
TIDI
LRSiEMP
LFK